## General
This estimation is based on the following publication:
a) PIANC, 2014, " Harbour approach channels design guidelines", Report n°121, Maritime Navigation Commission
Estimation of GM and KG for loaded ships
Initial data
| Type of ship: | Tanker
| Lpp (m) | 260
| Breadth (m) B: | 48
| Full load draft (m): | 17
| Displacement (m3): | 173171
| CB: | 0.81623
Estimation of GM
C1is in the range of 0.5 to 2 depending on ship condition. C1=1 is a good mean value.
|  |  | with | C1= | 1
1.92
Other estimation of GM according to this table:
[5 empty] | 5.1 | m
Estimation of KG
|  |  |  | 9.1357 | m
[6 empty] | 8.1394 | m
|  |  | 15.3551 | m
or
|  |  | 12.1751 | m

## Container_Ship
Container Ship | [11 empty] | Windage area
Type | Load Cond. | LOA (m) | LPP (M) | Breadth (m) | Draught (m) |  | Displacement | Longitudinal and vertical COG (vs. LPP/2 and base keel) |  | Metacentric height GM | GM / Mean draught | Lateral | Frontal
|  | (m) | (m) | (m) | Fore | Aft | m3 | LCG (m) | KG (m) | m | Coefficient | m2 | m2
18 000 TEU | Loaded | 430 | 413 | 56 | 17 | 17 | 240300 | -16.6 | 25.2 | 2.3 | 0.13529 | 17245 | 2925
18 800 TEU | Loaded | 400 | 383 | 58.6 | 16 | 16 | 251014 | -9.0771 |  | 1.4 | 0.0875 | 19293 | 2938
12 500 TEU | Loaded | 400 | 378 | 54.2 | 16 | 16 | 225000 | -7.87 | 24 | 1.04 | 0.065 | 12315 | 1920
12 500 TEU | Loaded | 400 | 378 | 54.2 | 14.5 | 14.5 | 201049 | -9.828 |  | 3.5 | 0.24138 | 12900 | 2001
12 000 TEU | Loaded | 398 | 376 | 56.4 | 16 | 16 | 216000 |  |  |  | - | 16965 | 3181
12 000 TEU | Loaded | 368.5 | 352 | 51 | 15.8 | 15.8 | 195706 | -6.336 |  | 5.47 | 0.3462 | 9808 | 1844
8500 TEU | Loaded | 352 | 337 | 42.8 | 14 | 14 | 129341 | 3.6 | 17.8 | 3.1 | 0.22143 | 9955 | 1498
8500 TEU | Loaded | 352 | 337 | 42.8 | 15 | 15 | 141025 | 1.1 | 17.9 | 3.03 | 0.202 | 9607 | 1455
12 000 TEU | Loaded | 350 | 334 | 49 | 16 | 16 | 185768 | -5.6 | 20.6 | 1.6 | 0.1 | 10300 | 1760
? TEU | Loaded | 349.7 | 333 | 50 | 13 | 13 | 138530 | 0 | 18 | 2 | 0.15385 | 10600 | 1750
? TEU | Loaded | 347 | 331.54 | 42.9 | 14.3 | 14.3 | 136132 | -5.4701 | 19.6196 | - | -
? TEU | Loaded | 346.98 | 331.54 | 42.8 | 14 | 14 | 133276 | -5.4704 | 19.32 | - | -
8500 TEU | Loaded | 334.1 | 314.7 | 42.8 | 14 | 14 | 123115 | -5.1925 |  | 1.27 | 0.090714 | 8127 | 1476
8500 TEU | Loaded | 334 | 319 | 42.8 | 14.5 | 14.5 | 130000 | -7.7 | 18.8 | 1.8 | 0.12414 | 9530 | 1610
6350 TEU | Loaded | 293.2 | 276 | 40 | 14 | 14 | 102163 | 5.7491 | 20.1 | 1.5 | 0.10714 | 7398 | 1420
4400 TEU | Loaded | 293.5 | 278.5 | 32.2 | 12.8 | 12.8 | 76218 | -6.8336 | 18.5 | 3.1 | 0.24219 | 5043 | 765
4400 TEU | Loaded | 293.5 | 278.5 | 32.2 | 13.01 | 13.01 | 77588 | -6.8336 | 18.5471 | - | -
4300 TEU | Loaded | 292.08 | 277 | 32.25 | 13 | 13 | 75250 | -4.6813 | 14.09 | - | -
4100 TEU | Loaded | 272 | 268 | 32.2 | 12.5 | 12.5 | 71736 | -6.576 | 17.82 | - | -
3860 TEU | Loaded | 249.1 | 235 | 37.4 | 12 | 12 | 67125 | -0.282 |  | 1 | 0.083333 | 6562 | 1304
2500 TEU | Loaded | 245 | 231 | 32.2 | 12 | 12 | 56500 | -3.9963 |  | 1.27 | 0.10583 | 4800 | 727
? TEU | Loaded | 240 | 228 | 32.2 | 14 | 14 | 66025 | 7.2276 |  |  |  | 5766 | 1026
3600 TEU | Loaded | 228 | 217.3 | 37.3 | 12 | 12 | 62000 | -3.5 | 15.4 | 1.9 | 0.15833 | 1050 | 4720
3600 TEU | Loaded | 228 | 217.3 | 37.3 | 12.45 | 12.45 | 66600 | -1.9 | 13 | 1 | 0.080321 | 5500 | 960
2800 TEU | Loaded | 222.17 | 212.18 | 30 | 12.27 | 12.27 | 55146 | -4.28 | 17 | 1.4 | 0.1141 | 3736 | 711
2500 TEU | Loaded | 220 | 210 | 32.2 | 11.5 | 11.5 | 45400 | -3.1 | 12.1 | 1.2 | 0.10435 | 4115 | 780
2680 TEU | Loaded | 215.6 | 206.2 | 32.2 | 11 | 11 | 48523 | -5.06 | 12.9 | 2 | 0.18182 | 3800 | 740
2200 TEU | Loaded | 202 | 192 | 32.2 | 11.5 | 11.5 | 45000 | -4.75 | 13 | 1.2 | 0.10435 | 4450 | 850
1450 TEU | Loaded | 163 | 153 | 27.2 | 8.5 | 8.5 | 22700 | -3.5 | 10 | 1.2 | 0.14118 | 3380 | 785
1100 TEU | Loaded | 155 | 145 | 25 | 8.4 | 8.4 | 19658 | 1.9575 | - | 1.35 | 0.16071
1200 TEU | Loaded | 135 | 124 | 21.6 | 7.7 | 7.7 | 13000 | -2.9 | 9.1 | 1 | 0.12987 | 2160 | 460
12000 TEU | Partly loaded | 398 | 376 | 56.4 | 14.6 | 14.6 | 196000 | -7.6 | 18 | 2 | 0.13699 | 16965 | 3181
11 000 TEU | Ballast | 397.6 | 376 | 56.4 | 9 | 10 | 108210 | -11.1484 | 14.4599 | 17.7 | 1.8632 | 9646 | 2164
8500 TEU | Partly loaded | 352 | 337 | 42.8 | 10 | 10 | 83295 | 12 | 13 | 4.99 | 0.499 | 8500 | 1670
? TEU | Ballast | 346.98 | 331.54 | 42.8 | 10 | 10 | 87899 | -3.7464 | 16 | - | -
? TEU | Partly loaded | 347 | 331.54 | 42.9 | 11.6 | 11.6 | 109476 | -5.4704 |  | 2.45 | 0.21121 | 10334 | 1781
8000 TEU | Partly loaded | 318 | 302 | 42.8 | 10 | 10 | 74016 | 11.11 | 13 | 8.7 | 0.87 | 8297 | 1696
3860 TEU | Half loaded | 249.1 | 235 | 37.4 | 10 | 10 | 53560 | -0.282 |  | 2.23 | 0.223 | 7032 | 1379
2500 TEU | Half loaded | 245 | 231 | 32.2 | 9.6 | 9.6 | 43500 | -4.4814 |  | 1.22 | 0.12708 | 4200 | 810
2500 TEU | Ballast | 245 | 231 | 32.2 | 7.5 | 7.5 | 31500 | -3.927 |  | 10.71 | 1.428 | 5000 | 875
2800 TEU | Partly loaded | 222.17 | 212.18 | 30 | 11.5 | 11.5 | 50920 | -4.28 | 16.9 | 1.7 | 0.14783 | 3898 | 735
[10 empty] | Min | Mean | Max
[8 empty] | GM / M.Draught (Loaded ship): |  | 0.065 | 0.14504 | 0.3462
[8 empty] | GM / M.Draught (Ballast or partly loaded): |  | 0.12708 | 0.61181 | 1.8632

## Tanker
Tanker | [11 empty] | Windage area
Type | Load Cond. | LOA (m) | LPP (M) | Breadth (m) | Draught (m) |  | Displacement | Longitudinal and vertical COG (vs. LPP/2 and base keel) |  | Metacentric height GM | GM / Mean draught | Frontal | Lateral
|  | (m) | (m) | (m) | Fore | Aft | m3 | LCG (m) | KG (m) | m | Coefficient | m2 | m2
4000 DWT | Loaded | 94.9 | 87 | 17 | 5.2 | 5.2 | 5583.4 | 0.04698 |  | 1.47 | 0.28269 | 187 | 955
- | Loaded | 158 | 150 | 27.5 | 10 | 10 | 35000 | 2.49 | 8.005 | 3.5 | 0.35 | 514 | 1387
25000 DWT | Loaded | 173 | 160 | 27.5 | 10 | 10 | 35000 | 2.49 | 8 | 3.5 | 0.35 | 514 | 1447
27 000 DWT | Loaded | 175 | 164 | 23.1 | 9.13 | 9.13 | 26560 | -3.0668 | 7.304 | 2.21 | 0.24206 | 566 | 2705
40000 DWT | Loaded | 175.9 | 169.7 | 31 | 11.1 | 11.1 | 48984 | 2.64 | 8.9 | 3.9 | 0.35135 | 961 | 3456
40 000 DWT | Loaded | 180 | 174.1 | 27.2 | 11.4 | 11.4 | 43085 | 3.2383 |  | 3.02 | 0.26491 | 506 | 1543
- | Loaded | 213 | 205 | 32.3 | 12.81 | 12.81 | 67000 | 5 | 10 | 3.5 | 0.27322 | 1037 | 2900
58 000 DWT | Loaded | 228 | 213 | 35.5 | 12.5 | 12.5 | 68054 | 1.8105 | - | 1.44 | 0.1152
75 000 DWT | Loaded | 228.2 | 219 | 32.2 | 14.44 | 14.44 | 88262 | 6 | 9.7 | 3.5 | 0.24238 | 690 | 1965
88 000 DWT | Loaded | 240 | 228.7 | 32.24 | 13.5 | 13.5 | 84200 | 0 |  | 2.15 | 0.15926 | 703 | 2261
100 000 DWT | Loaded | 241 | 230 | 42 | 14 | 14 | 112737 | 11.2 | 10.1 | 7.1 | 0.50714 | 735 | 2120
110 000 DWT | Loaded | 244.6 | 233 | 42 | 12.5 | 12.5 | 100551 | 7.456 | 13.2 | 4.72 | 0.3776 | 938 | 3176
110 000 DWT | Loaded | 244.6 | 233 | 42 | 13.1 | 13.1 | 105121 | 9.1336 |  | 3 | 0.22901 | 913 | 3039
110 000 DWT | Loaded | 244.6 | 233 | 42 | 15.5 | 15.5 | 126155 | 6.7989 | 16.5 | 1.53 | 0.09871 | 812 | 2452
150 000 DWT | Loaded | 269 | 259 | 48 | 17.1 | 17.1 | 178467 | 6.9153 | 17.1 | 3.01 | 0.17602 | 856 | 2506
125000 DWT | Loaded | 270.9 | 258 | 48.5 | 14.6 | 14.6 | 150000 | 5.02 | 17.31 | 10 | 0.68493 | 1600 | 3200
150 000 DWT | Loaded | 278 | 264 | 45 | 16.8 | 16.8 | 170953 | 7.8 | 12.8 | 5.6 | 0.33333 | 840 | 2318
156 000 DWT | Loaded | 289 | 278 | 45 | 17 | 17 | 180200 | 8.3122 |  | 1.78 | 0.10471 | 873 | 3336
200 000 DWT | Loaded | 310 | 295 | 47 | 18 | 18 | 198786 | 3.8645 |  | 6.62 | 0.36778 | 910 | 1900
250 000 DWT | Loaded | 322.07 | 310 | 56 | 20 | 20 | 277620 | 11.687 |  | 3.53 | 0.1765 | 1278 | 4752
315 000 DWT | Loaded | 335 | 320 | 59 | 21 | 21 | 345680 | 9.7 | 16.8 | 7.2 | 0.34286 | 1272 | 3813
300 000 DWT | Loaded | 343.7 | 327 | 56.4 | 21.8 | 21.8 | 344500 | 10.3005 |  | 5.95 | 0.27294 | 1060 | 4034
340 000 DWT | Loaded | 346.8 | 336 | 60.5 | 21.1 | 21.1 | 373172 | 10.7184 |  | 4.81 | 0.22796 | 1060 | 4100
14 000 DWT | Half loaded | 127.93 | 120 | 20 | 8 | 8 | 14400 | 2.6 | 7.6 | 1.15 | 0.14375 | 352 | 1500
- | Ballast | 128 | 120 | 19.9 | 4.7 | 5.7 | 9200 | -1.7 | 11.8 | 2.1 | 0.40385 | 396 | 1728
25000 DWT | Ballast | 173 | 160 | 27.5 | 5 | 6.3 | 19200 | -3 | 6 | 5.5 | 0.97345 | 690 | 2300
40000 DWT | Ballast | 175.9 | 169.7 | 31 | 6.9 | 6.9 | 29000 | 2.64 | 8.9 | 3.9 | 0.56522 | 1090 | 4170
35 000 DWT | Partly loaded | 183 | 174.5 | 27.4 | 9.8 | 9.8 | 37800 | 2.6 |  | 2.87 | 0.29286
- | Ballast | 213 | 205 | 32.3 | 5.5 | 8.5 | 33000 | -1.5 | 10.05 | 6 | 0.85714 | 1307 | 4100
75 000 DWT | Ballast | 228.2 | 219 | 32.2 | 6.24 | 8.24 | 42059 | 4.7 | 8.9 | 6.3 | 0.87017 | 920 | 3570
85 000 DWT | Ballast | 228.6 | 218.7 | 21.6 | 5 | 7 | 33429 | 5.5331 |  | 1.18 | 0.19667 | 900 | 3971
100 000 DWT | Ballast | 241 | 230 | 42 | 7.5 | 7.5 | 55810 | 13.9 | 8.9 | 13.3 | 1.7733 | 1010 | 3620
110 000 DWT | Ballast | 244.6 | 233 | 42 | 5 | 7 | 46386 | -1.0343 | 9.9913 | 7.6 | 1.2667 | 1166.7 | 4676
150 000 DWT | Ballast | 269 | 259 | 48 | 8 | 9.8 | 88494 | 11.9347 | 15.1202 | 4.61 | 0.51798 | 1000 | 4700
150 000 DWT | Ballast | 278 | 264 | 45 | 8.3 | 8.3 | 85002 | 10.4 | 10.1 | 13.2 | 1.5904 | 1223 | 4619
- | Ballast | 290 | 275 | 45 | 10 | 10 | 95000 | 13.95 | 12 | 10 | 1 | 1185 | 5150
250 000 DWT | Ballast | 322.07 | 310 | 56 | 9.91 | 9.91 | 133040 | 12.369 |  | 12.83 | 1.2947 | 1777 | 7275
300 000 DWT | Half loaded | 332.9 | 319.1 | 58 | 17 | 17 | 249693 | 12.04 | 17.1 | 7.14 | 0.42 | 1531 | 5995
315 000 DWT | Ballast | 335 | 320 | 59 | 9.75 | 12.25 | 163500 | 6.9 | 13.25 | 17.5 | 1.5909
300 000 DWT | Ballast | 343.7 | 327 | 56.4 | 10.35 | 10.35 | 152000 | 12.4587 |  | 17.89 | 1.7285 | 1742 | 7638
340 000 DWT | Ballast | 346.8 | 336 | 60.5 | 9.9 | 9.9 | 168451 | 14.0112 |  | 15.85 | 1.601 | 1730 | 7300
[10 empty] | Min | Mean | Max
[8 empty] | GM / M.Draught (Loaded ship): |  | 0.09871 | 0.28394 | 0.68493
[8 empty] | GM / M.Draught (Ballast or partly loaded): |  | 0.14375 | 0.94925 | 1.7733

## Bulk_carrier
Bulk Carrier | [11 empty] | Windage area
Type | Load Cond. | LOA (m) | LPP (M) | Breadth (m) | Draught (m) |  | Displacement | Longitudinal and vertical COG (vs. LPP/2 and base keel) |  | Metacentric height GM | GM / Mean draught | Frontal | Lateral
|  | (m) | (m) | (m) | Fore | Aft | m3 | LCG (m) | KG (m) | m | Coefficient | m2 | m2
6600 DWT | Loaded | 120 | 108.4 | 16.9 | 7.2 | 7.2 | 9270 | -1.1 | 5.1 | 2.3 | 0.31944 | 245 | 775
6400 DWT | Loaded | 107 | 103 | 18.2 | 6.2 | 6.2 | 8255 | 0.39 | 4.94 | 3.37 | 0.54355 | 260 | 740
50 900 DWT | Loaded | 190 | 182 | 32.2 | 11.92 | 11.92 | 57520 | 6.461 | - | 2.66 | 0.22315 | 450 | 2050
56 000 DWT | Loaded | 190 | 182 | 32.26 | 12.5 | 12.5 | 60000 | 2.7 | 9.1 | 4.2 | 0.336 | 540 | 2370
70 000 DWT | Loaded | 225 | 215 | 32.3 | 13.2 | 13.2 | 76109 | 4.1 | 9.1 | 3.9 | 0.29545 | 557 | 2232
Panamax | Loaded | 226.8 | 216 | 32.2 | 11.6 | 11.6 | 67500 | 5.37 | 10.05 | 4 | 0.34483 | 1082 | 3766
Panamax | Loaded | 226.8 | 216 | 32.2 | 12.8 | 12.8 | 75000 | 5.37 | 10 | 4 | 0.3125 | 1050 | 3500
80 000 DWT | Loaded | 227 | 217 | 36 | 12.8 | 12.8 | 81785 | 4.34 | - | 2.79 | 0.21797 | 817 | 2952
84 000 DWT | Loaded | 228.6 | 218.7 | 32.24 | 13.1 | 13.1 | 77100 | 0.17496 | - | 3.86 | 0.29466 | 716 | 2481
- | Loaded | 235 | 226 | 38 | 12.2 | 12.2 | 89372 | 5.8534 | - | 4.17 | 0.3418 | 752 | 2797
Panamax | Loaded | 260 | 248 | 32.2 | 12.91 | 12.91 | 86600 | 5.37 | 10 | 4 | 0.30984 | 1050 | 3800
160 000 DWT | Loaded | 290 | 280.5 | 45 | 17.5 | 17.5 | 180300 | 4.7 | 14.6 | 3.9 | 0.22286 | 990 | 3725
165000 DWT | Loaded | 300 | 292 | 49 | 16.5 | 16.5 | 199960 | 3.14 | 15.5 | 5 | 0.30303 | 1190 | 3700
200000 DWT | Loaded | 300 | 292 | 49 | 18.5 | 18.5 | 225522 | 3 | 16 | 4 | 0.21622 | 1290 | 4300
200 000 DWT | Loaded | 315 | 300 | 48.5 | 19 | 19 | 235600 | 8.8 | 13.5 | 6.3 | 0.33158 | 865 | 3300
250 000 DWT | Loaded | 325 | 315 | 52 | 20.5 | 20.5 | 291466 | -10.71 | - | 2.56 | 0.12488 | 950 | 2310
400 000 DWT | Loaded | 360 | 355 | 65 | 23 | 23 | 448000 | 9.2 | 17.8 | 8.4 | 0.36522 | 1450 | 4370
6600 DWT | Ballast | 120 | 108.4 | 16.9 | 4.5 | 4.5 | 5260 | 0.3 | 4.5 | 2.9 | 0.64444 | 280 | 1055
50 900 DWT | Ballast | 190 | 182 | 32.24 | 8 | 8 | 37084 | 1.638 | - | 2.1 | 0.2625 | 576 | 2762
56 000 DWT | Ballast | 190 | 182 | 32.26 | 5.5 | 5.5 | 24800 | 5.2 | 8.4 | 9.2 | 1.6727 | 770 | 3660
70 000 DWT | Partly loaded | 225 | 215 | 32.3 | 10.33 | 10.33 | 57054 | 4.4 | 9.84 | 3.52 | 0.34076 | 650 | 2450
Panamax | Ballast | 226.8 | 216 | 32.2 | 5.5 | 8.5 | 39000 | 1 | 10.05 | 6 | 0.85714 | 1307 | 5278
84 000 DWT | Ballast | 228.6 | 218.7 | 32.24 | 8 | 8 | 45408 | -1.9683 | - | 5.19 | 0.64875 | 840 | 3500
Panamax | Ballast | 260 | 248 | 32.2 | 5.5 | 8.5 | 45000 | 1 | 10.05 | 6 | 0.85714 | 1307 | 5760
160 000 DWT | Ballast | 290 | 280.5 | 45 | 6 | 9 | 70900 | 0.2 | 12.6 | 12.6 | 1.68 | 1302 | 6053
220000 DWT | Ballast | 300 | 292 | 49 | 9 | 10.5 | 107500 | -3.7 | 15.5 | 5 | 0.51282 | 1500 | 5700
200 000 DWT | Ballast | 315 | 300 | 45 | 7.6 | 7.6 | 88300 | 12.6 | 12.7 | 15.6 | 2.0526 | 1380 | 6430
400 000 DWT | Ballast | 360 | 355 | 65 | 15 | 15 | 286000 | 11.1 | 19.6 | 9.9 | 0.66 | 1970 | 7250
[10 empty] | Min | Mean | Max
[8 empty] | GM / M.Draught (Loaded ship): |  | 0.12488 | 0.30017 | 0.54355
[8 empty] | GM / M.Draught (Ballast or partly loaded): |  | 0.2625 | 0.92626 | 2.0526

## Cruise_Ship
Cruise ship | [11 empty] | Windage area
Type | Load Cond. | LOA (m) | LPP (M) | Breadth (m) | Draught (m) |  | Displacement | Longitudinal and vertical COG (vs. LPP/2 and base keel) |  | Metacentric height GM | GM / Mean draught | Frontal | Lateral
|  | (m) | (m) | (m) | Fore | Aft | m3 | LCG (m) | KG (m) | m | Coefficient | m2 | m2
Cruise ship | Loaded | 361.9 | 329.98 | 47 | 9.15 | 9.15 | 101244 | -11.5493 | - | 4.7 | 0.51366 | 15290 | 3050
Cruise ship | Loaded | 360.5 | 330 | 47 | 9.15 | 9.15 | 101316 | -11.847 | - | 2.79 | 0.30492 | 15218 | 2632
Cruise ship | Loaded | 350 | 315 | 45 | 10 | 10 | 93000 | -13.986 | - | 3.64 | 0.364 | 16000 | 3000
Cruise ship | Loaded | 345 | 301.4 | 41 | 10.1 | 10.3 | 76750 | -17.2099 | - | 11.74 | 1.151 | 12980 | 1845
Cruise ship | Loaded | 333.3 | 296 | 37.92 | 8.42 | 8.16 | 63326.3 | -15.3328 | - | 2.433 | 0.29349 | 13572 | 1932
Cruise ship | Loaded | 330 | 306 | 38.4 | 8.3 | 8.3 | 66498 | -8.3844 | - | 2.98 | 0.35904 | 13446 | 1720
Cruise ship | Loaded | 329.45 | 288.8 | 40.64 | 8.7 | 8.7 | 73537 | -12.1874 | - | 3.2 | 0.36782 | 13554 | 2243
Cruise ship | Loaded | 300 | 270 | 35 | 9 | 9 | 55000 | -10 | 15.5 | 2 | 0.22222 | 9740 | 1420
Cruise ship | Loaded | 289.6 | 242.28 | 36.05 | 8.5 | 8.5 | 53719 | 10.2242 | - | 1.408 | 0.16565 | - | -
Cruise ship | Loaded | 289.6 | 247.7 | 35.5 | 8.2 | 8.2 | 53930 | -6.6384 | - | 1.487 | 0.18134 | - | -
Cruise ship | Loaded | 260.97 | 224.05 | 32.2 | 8.2 | 8.2 | 36826 | 4.1897 | - | 1.79 | 0.21829 | 7500 | 1267
Cruise ship | Loaded | 257 | 221.4 | 32.3 | 7.95 | 7.95 | 37890 | 9.2988 | - | 1.48 | 0.18616 | 8012 | 1112
Cruise ship | Loaded | 223 | 190 | 28.4 | 7.6 | 7.6 | 24100 | 0 | 13.9 | 1.8 | 0.23684 | 4332 | 807
Cruise ship | Loaded | 216 | 178 | 28.4 | 6.8 | 6.8 | 19810 | 0 | 13.9 | 1.8 | 0.26471 | 3802 | 807
[10 empty] | Min | Mean | Max
[8 empty] | GM / M.Draught (Loaded ship): |  | 0.16565 | 0.34494 | 1.151
[8 empty] | GM / M.Draught (Ballast or partly loaded): |  | - | - | -

## Coaster
Coaster | [11 empty] | Windage area
Type | Load Cond. | LOA (m) | LPP (M) | Breadth (m) | Draught (m) |  | Displacement | Longitudinal and vertical COG (vs. LPP/2 and base keel) |  | Metacentric height GM | GM / Mean draught | Lateral | Frontal
|  | (m) | (m) | (m) | Fore | Aft | m3 | LCG (m) | KG (m) | m | Coefficient | m2 | m2
Coaster | Loaded | 55 | 50 | 9.3 | 3.45 | 3.45 | 1200 | -0.5 | - | 0.294 | 0.085217 | 306 | 65
Coaster | Loaded | 60 | 52.8 | 15 | 5 | 5 | 2700 | 5 | 6.5 | 1.2 | 0.24 | 420 | 180
Coaster | Loaded | 87.65 | 82.53 | 11 | 3.8 | 4.02 | 3223 | -0.18 | 3.62 | 1 | 0.25575 | 460 | 102
Coaster | Loaded | 117.38 | 111.4 | 16.64 | 4.71 | 4.71 | 7050 | 1.7 | 6.5 | 1.5 | 0.31847 | 1450 | 260
Coaster | Loaded | 120 | 112 | 18.5 | 7.5 | 7.5 | 10000 | -2 | 6 | 1.5 | 0.2 | 1460 | 330
Coaster | Loaded | 140.36 | 132 | 21.5 | 8.3 | 8.3 | 17800 | 0.76 | 7.413 | 1.73 | 0.20843
Coaster | Loaded | 174 | 160.4 | 24 | 8.1 | 8.1 | 19212 | -4.03 | 10.46 | 1.17 | 0.14444 | 2466 | 540
Coaster | Loaded | 178.2 | 165 | 27.5 | 9.7 | 9.7 | 33900 | 2.25 | 8.66 | 2.58 | 0.26598
Coaster | Ballast | 87.65 | 82.53 | 11 | 2.06 | 3.3 | 2138 | -1.77 | 2.59 | 3 | 1.1194 | 565 | 116
Coaster | Ballast | 117.38 | 111.4 | 16.64 | 2.5 | 4 | 4700 | -1.6 | 5 | 3.5 | 1.0769 | 1610 | 275
Coaster | ballast | 174 | 160.4 | 24 | 4.83 | 7.14 | 12605 | -6.92 | 7.53 | 4.28 | 0.71512 | 1807 | 576
[10 empty] | Min | Mean | Max
[8 empty] | GM / M.Draught (Loaded ship): |  | 0.085217 | 0.21479 | 0.31847
[8 empty] | GM / M.Draught (Ballast or partly loaded): |  | 0.71512 | 0.97048 | 1.1194

## LPG_Carrier
LPG Carrier | [11 empty] | Windage area
Type | Load Cond. | LOA (m) | LPP (M) | Breadth (m) | Draught (m) |  | Displacement | Longitudinal and vertical COG (vs. LPP/2 and base keel) |  | Metacentric height GM | GM / Mean draught | Lateral | Frontal
|  | (m) | (m) | (m) | Fore | Aft | m3 | LCG (m) | KG (m) | m | Coefficient | m2 | m2
- | Loaded | 228 | 213 | 35.5 | 12.5 | 12.5 | 68054 | - | - | 1.44 | 0.1152
80 000 m3 | Loaded | 230 | 219 | 36.6 | 13.5 | 13.5 | 83650 | -1.3 | 14 | 1.7 | 0.12593 | 2290 | 708
40 000 m3 | Ballast | 207 | 195.5 | 27.5 | 8 | 8 | 30765 | 1.7 | 10.24 | 1.62 | 0.2025 | 3152 | 752
80 000 m3 | Ballast | 230 | 219 | 36.6 | 5.6 | 8.5 | 41000 | -2 | 11 | 6 | 0.85106 | 3713 | 891
80000 m3 | Partly loaded | 235 | 225 | 36 | 8.5 | 8.5 | 54472 | 5.5 | 11.3 | 5.2 | 0.61176 | 4535 | 1040
80000 m3 | Partly loaded | 235 | 225 | 36 | 10.5 | 10.5 | 68025 | 4.8 | 11.6 | 3.7 | 0.35238 | 3990 | 978
[10 empty] | Min | Mean | Max
[8 empty] | GM / M.Draught (Loaded ship): |  | 0.1152 | 0.12056 | 0.12593
[8 empty] | GM / M.Draught (Ballast or partly loaded): |  | 0.2025 | 0.50443 | 0.85106

## LNG_Carrier
LNG Carrier | [12 empty] | Windage area
Type |  | Load Cond. | LOA (m) | LPP (M) | Breadth (m) | Draught (m) |  | Displacement | Longitudinal and vertical COG (vs. LPP/2 and base keel) |  | Metacentric height GM | GM / Mean draught | Lateral | Frontal
|  |  | (m) | (m) | (m) | Fore | Aft | m3 | LCG (m) | KG (m) | m | Coefficient | m2 | m2
267 000 m3 | Prismatic | Loaded | 345 | 332 | 55 | 12 | 12 | 171500 | 0.6 | 18.4 | 8 | 0.66667 | 8790 | 1780
266 000 m3 | Prismatic | Loaded | 345 | 332 | 53.8 | 12 | 12 | 170780 | -0.2988 | - | 9.26 | 0.77167 | 8065 | 1668
253 000 m3 | Prismatic | Loaded | 345 | 332 | 55 | 12 | 12 | 167245 | -1.494 | - | 2.91 | 0.2425 | 7355 | 1585
250 000 m3 | Prismatic | Loaded | 345 | 332 | 55 | 12 | 12 | 161950 | -1 | 18 | 5.4 | 0.45 | 8500 | 1700
216 000 m3 | Prismatic | Loaded | 315 | 305 | 50 | 12 | 12 | 138073 | -1.0065 | - | 4.98 | 0.415 | 6666 | 1380
216 000 m3 | Prismatic | Loaded | 315 | 303 | 50 | 12 | 12 | 138700 | -0.2424 | - | 4.9 | 0.40833 | - | -
205 000 m3 | Prismatic | Loaded | 319.5 | 303 | 50 | 12 | 12 | 141270 | -1 | 18.66 | 5.1 | 0.425 | 6900 | 1300
202 000 m3 | Spherical | Loaded | 346 | 327 | 51 | 12 | 12 | 148000 | 3.2373 | - | 3.02 | 0.25167 | 10000 | 1850
173 400 m3 | Prismatic | Loaded | 299.9 | 288 | 45.8 | 11.5 | 11.5 | 114829 | 4.752 | - | 4.55 | 0.39565 | 6670 | 1330
170 200 m3 | Prismatic | Loaded | 299.9 | 288 | 45.8 | 11.5 | 11.5 | 119572 | -2.7936 | - | 10.68 | 0.9287 | 6729 | 1411
165 000 m3 | Prismatic | Loaded | 293.1 | 277.4 | 45.25 | 11.65 | 11.65 | 113080 | -0.3 | 14.5 | 3.4 | 0.29185 | 6350 | 1320
145 000 m3 | Spherical | Loaded | 289.5 | 277 | 49 | 11.4 | 11.4 | 102439 | -3.601 | - | 4.22 | 0.37018 | 8023 | 1752
- | Prismatic | Loaded | 280.6 | 266 | 41.64 | 11.2 | 11.2 | 96340 | 0.572 | 14.65 | 4.15 | 0.37054 | - | -
138 000 m3 | Prismatic | Loaded | 277 | 266 | 43.4 | 12.5 | 12.5 | 113150 | -0.28 | 14.4 | 2.3 | 0.184 | 6513 | 1083
138 000 m3 | Prismatic | Loaded | 277 | 266 | 43.4 | 12.5 | 12.5 | 108365 | 0.694 | 14.38 | 2.742 | 0.21936 | 5667 | 1279
135 000 m3 | Spherical | Loaded | 285 | 270 | 48 | 11.5 | 11.5 | 101275 | -3.2 | 19.5 | 4.1 | 0.35652 | 7800 | 1650
135 000 m3 | Spherical | Loaded | 289 | 275 | 48.1 | 11.3 | 11.3 | 99900 | 0.15 | 24.8 | 4.1 | 0.36283 | 7700 | 1500
80 000 m3 | Prismatic | Loaded | 230 | 219 | 35 | 9.5 | 9.5 | 55292 | -1.3 | 14 | 1.7 | 0.17895 | 3960 | 1030
18 928 m3 | - | Loaded | 130 | 125 | 25.7 | 7.1 | 7.1 | 17735 | 1 | 9 | 1.5 | 0.21127 | 1957 | 544
3 556 m3 | - | Loaded | 99.4 | 93 | 17.2 | 4.6 | 4.6 | 5408 | 0.1 | 5.5 | 1.1 | 0.23913 | 691 | 164
267 000 m3 | Prismatic | Ballast | 345 | 332 | 55 | 9.7 | 9.7 | 136200 | 1.3 | 14.6 | 14.8 | 1.5258 | 9566 | 1905
266 000 m3 | Prismatic | Ballast | 345 | 332 | 53.8 | 9.6 | 9.6 | 132033 | -0.0996 | - | 16.8 | 1.75 | - | -
253000 m3 | Prismatic | Ballast | 345 | 332 | 55 | 9.73 | 9.73 | 131957 | -3.1872 | - | 12.7 | 1.3052 | 8109 | 1710
250 000 m3 | Prismatic | Ballast | 345 | 332 | 55 | 9.6 | 9.6 | 126660 | -0.2 | 13 | 15 | 1.5625 | 9400 | 1850
216 000 m3 | Prismatic | Ballast | 315 | 305 | 50 | 9.35 | 9.35 | 105536 | -1.0065 | - | 18.06 | 1.9316 | 7427 | 1510
205 000 m3 | Prismatic | Ballast | 312.5 | 296 | 48.3 | 10.3 | 10.3 | 108586 | 0.3 | 15.6 | 7.1 | 0.68932 | 7500 | 1400
205 000 m3 | Prismatic | Ballast | 319.5 | 303 | 50 | 10.3 | 10.3 | 106500 | -0.2 | 12.5 | 14.1 | 1.3689 | 7500 | 1400
202 000 m3 | Spherical | Ballast | 346 | 327 | 51 | 10 | 10 | 114035 | 3.2373 | - | 13.06 | 1.306 | 10800 | 1945
173 400 m3 | Prismatic | Ballast | 299.9 | 288 | 45.8 | 9.94 | 9.94 | 99121 | 4.752 | - | 10.1 | 1.0161 | 7100 | 1395
170 200 m3 | Prismatic | Ballast | 299.9 | 288 | 45.8 | 9.94 | 9.94 | 101804 | -2.7936 | - | 11.79 | 1.1861 | 6729 | 1411
165 000 m3 | Prismatic | Ballast | 293.1 | 277.4 | 45.25 | 9.9 | 9.9 | 93248 | 0.3 | 14.2 | 7 | 0.70707 | 6820 | 1405
145 000 m3 | Spherical | Ballast | 289.5 | 277 | 49 | 9.4 | 9.4 | 85326 | -3.8226 | - | 13.73 | 1.4606 | 7179 | 1482
- | Prismatic | Ballast | 279.8 | 268.8 | 43.4 | 9.5 | 9.5 | 80881 | 3.2256 | - | 9.06 | 0.95368 | 6816 | 1328
138 000 m3 | Prismatic | Ballast | 277 | 266 | 43.4 | 8.42 | 8.42 | 72458 | 2.88 | 13.78 | 8.93 | 1.0606 | 6950 | 1550
138 000 m3 | Prismatic | Ballast | 277 | 266 | 43.4 | 6.95 | 9.04 | 65972 | -1.013 | 14.13 | 6.667 | 0.8339 | 6816 | 1519
135 000 m3 | Spherical | Ballast | 289 | 275 | 48.1 | 10.3 | 10.3 | 88600 | 1.3 | 20 | 8.5 | 0.82524 | 9075 | 1600
135 000 m3 | Spherical | Ballast | 285 | 270 | 48 | 10.25 | 10.25 | 89405 | -2.6 | 14.4 | 10 | 0.97561 | 8138 | 1710
80 000 m3 | Prismatic | Ballast | 230 | 219 | 35 | 8.6 | 8.6 | 53000 | -2.7 | 14 | 1.7 | 0.19767 | 4158 | 1062
18 928 m3 | - | Ballast | 130 | 125 | 25.7 | 3.7 | 6.5 | 12515 | -3.3 | 9 | 1.5 | 0.29412 | 2200 | 595
3 556 m3 | - | Ballast | 99.4 | 93 | 17.2 | 2.7 | 4.5 | 4175 | -2.5 | 5.5 | 1.1 | 0.30556 | 790 | 182
[11 empty] | Min | Mean | Max
[9 empty] | GM / M.Draught (Loaded ship): |  | 0.17895 | 0.38699 | 0.9287
[9 empty] | GM / M.Draught (Ballast or partly loaded): |  | 0.19767 | 1.0628 | 1.9316

## Ferry_RoRo
Ferry - RoRo | [11 empty] | Windage area
Type | Load Cond. | LOA (m) | LPP (M) | Breadth (m) | Draught (m) |  | Displacement | Longitudinal and vertical COG (vs. LPP/2 and base keel) |  | Metacentric height GM | GM / Mean draught | Lateral | Frontal
|  | (m) | (m) | (m) | Fore | Aft | m3 | LCG (m) | KG (m) | m | Coefficient | m2 | m2
Ferry | Loaded | 40.1 | 37.7 | 9.1 | 2.92 | 3.51 | 476.3 | 0.39208 |  | -0.88 | -0.27372 | 241 | 65
Ferry | Loaded | 48.7 | 42.9 | 12.1 | 2.63 | 2.63 | 901.3 | -1.1583 |  | 1.28 | 0.48669 | 637 | 199
Ferry | Loaded | 49.5 | 47.3 | 12 | 2.85 | 2.85 | 855 | 0 |  | 1.1 | 0.38596 | 420 | 185
Ro-Ro | Loaded | 126.5 | 117 | 20.6 | 5.5 | 5.5 | 9300 | -7.3 | 8.4 | 2.4 | 0.43636 | 2480 | 420
Ferry | Loaded | 145 | 131 | 26 | 6 | 6 | 11000 | -3.9 | 8.74 | 2.4 | 0.4 | 3450 | 670
Ferry | Loaded | 152 | 143.2 | 23.1 | 5.1 | 5.1 | 10015 | -5.5848 | 8.32 | 4.9 | 0.96078 | 2400 | 476
Ferry | Loaded | 154.9 | 133.5 | 28 | 6.32 | 6.32 | 15643 | -6 | 10 | 2 | 0.31646 | 3409 | 731
Ferry | Loaded | 169.6 | 161 | 27.8 | 5.99 | 5.99 | 14416 | -3.5 | 12.13 | 2.96 | 0.49416 | 3486 | 730
Ferry | Loaded | 175 | 165 | 26 | 5.75 | 5.75 | 17500 | -5.8 | 11.36 | 2.84 | 0.49391 | 3800 | 720
Ferry | Loaded | 185 | 170 | 27.7 | 6.38 | 6.61 | 19243 | -5.52 | 12.92 | 2.36 | 0.36336 | 4350 | 734
Ferry | Loaded | 192.9 | 175.2 | 29 | 6.6 | 6.6 | 21126 | -5.5 | 12.5 | 2.4 | 0.36364 | 4260 | 790
Ferry | Loaded | 203.9 | 185.6 | 25.4 | 6.6 | 6.6 | 19008 | -6.32 | 11 | 2.5 | 0.37879 | 4500 | 690
Ferry | Loaded | 212 | 189.6 | 30 | 7.2 | 7.2 | 25019 | -6.45 | 12 | 2.5 | 0.34722 | 4600 | 815
Ro-Ro | Loaded | 215 | 196 | 31.5 | 7.2 | 7.2 | 29161 | -6.45 | 12 | 2.5 | 0.34722 | 4670 | 868
Ferry | Loaded | 223.7 | 202.66 | 35 | 6.8 | 6.8 | 31200 | 6.0798 | 16.5 | 3.4 | 0.5 | 7450 | 1390
Ro-Ro | Loaded | 230 | 214 | 33 | 8 | 8 | 37000 | -1.75 | 14.8 | 1.73 | 0.21625 | 6700 | 1194
Ro-Ro | Loaded | 236 | 224 | 45 | 8.2 | 8.2 | 36825 | -1.79 | 15.22 | 1.73 | 0.21098 | 7050 | 1195
Ro-Ro | Loaded | 240.6 | 226 | 32.3 | 11.75 | 11.75 | 64500 | -2 | 12 | 1.8 | 0.15319 | 5930 | 917
Ro-Ro | Loaded | 245 | 235 | 35 | 7.8 | 7.8 | 42188 | -7.99 |  | 1.86 | 0.23846 | 5873 | 1160
Car carrier | Half loaded | 198 | 190 | 32.25 | 9.5 | 9.5 | 33551 | 4.047 | - | 1 | 0.10526 | 4410 | 1185
Ro-Ro | Ballast | 240.6 | 226 | 32.3 | 7.5 | 7.5 | 36200 | -2 | 12 | 1.8 | 0.24 | 6890 | 1054
[10 empty] | Min | Mean | Max
[8 empty] | GM / M.Draught (Loaded ship): |  | -0.27372 | 0.35893 | 0.96078
[8 empty] | GM / M.Draught (Ballast or partly loaded): |  | 0.10526 | 0.17263 | 0.24

## River_Boat
River boat | [11 empty] | Windage area
Type | Load Cond. | LOA (m) | LPP (M) | Breadth (m) | Draught (m) |  | Displacement | Longitudinal and vertical COG (vs. LPP/2 and base keel) |  | Metacentric height GM | GM / Mean draught | Lateral | Frontal
|  | (m) | (m) | (m) | Fore | Aft | m3 | LCG (m) | KG (m) | m | Coefficient | m2 | m2
River cruise | Loaded | 37.5 | 35.5 | 7.7 | 0.78 | 0.78 | 135 | 0 | - | 4.6 | 5.8974 | 158 | 40
Peniche | Loaded | 38.5 | 37.5 | 5.05 | 2 | 2 | 340 | 0 | - | 0.53 | 0.265 | 77.5 | 16.7
River cruise | Loaded | 50 | 49 | 9 | 1.2 | 1.2 | 426 | -1.372 | - | 3.63 | 3.025 | 241 | 52
River cruise | Loaded | 80 | 77 | 10.6 | 1.45 | 1.45 | 991 | 0.4004 | - | 5.49 | 3.7862 | 301 | 38
River boat | Loaded (Containers) | 135 | 135 | 11.4 | 3 | 3 | 4001 | -0.54 | - | 1.67 | 0.55667 | 850 | 64
Tug+1barge | Loaded | 146.6 | 146 | 26 | 8.5 | 8.5 | 23230 | 6.6722 | - | 3.62 | 0.42588 | 1305 | 257
Tug+2barges | Loaded | 185 | 183 | 11.4 | 3 | 3 | 5677 | 7.869 | - | 2.23 | 0.74333 | 925 | 65
Tug+2barges | Loaded | 185 | 183 | 11.4 | 3.5 | 3.5 | 6700 | 7.869 | - | 1.48 | 0.42286 | 850 | 60
Tug+2x2 barges | Loaded | 202 | 200 | 32 | 3.5 | 3.5 | 19622 | 9.2 | 2.4 | 24.5 | 7 | 830 | 180
River boat | Ballast | 135 | 135 | 11.4 | 2 | 2 | 2683 | -0.54 | - | 4.72 | 2.36 | 985 | 75
Tug+2barges | Loaded | 185 | 183 | 11.4 | 2 | 2 | 3480 | 7.869 | - | 4.49 | 2.245 | 1150 | 80
Tug+2x2 barges | Ballast | 202 | 200 | 32 | 0.75 | 0.75 | 4217 | 2.7 | 2.4 | - | - | 1315 | 250
[10 empty] | Min | Mean | Max
[8 empty] | GM / M.Draught (Loaded ship): |  | 0.265 | 2.458 | 7
[8 empty] | GM / M.Draught (Ballast or partly loaded): |  | 2.245 | 2.3025 | 2.36