## NOTE
SPREAD SHEET TO ESTIMATE WATER DEPTH FOR A CHANNEL OR CANAL
This estimation is based on the following publication:
a) PIANC, 2014, " Harbour approach channels design guidelines", Report n°121, Maritime Navigation Commission

## Initial data
Note: As the squat and the wave response allowance depend on the water depth, it is important to perform channel depth calculations iteratively
Ship characteristics (Oil Tanker)
Length Overall (m) | Length P.P. (m) | Breadth (m) | Bow Draft (m) | Stern Draft (m) | Wind Lateral Area (m2) | Wind Front Area (m2) | Full load displacement (t) | Block coefficient CB | Waterplane coefficient Cwp | Number of Propellers (1 or 2) | Forward bulb (O or N) | Transom stern (O or N)
275 | 260 | 48 | 17 | 17 | 3200 | 920 | 177500 | 0.81623 | 0.9 | 1 | O | O
Note: O if existing; N for non existing
Navigation characteristics
Ship speed over water (knots) | Metacentric height (m) | Relative wind angle (°) | Wind speed (m/s) | Rudder angle at turning (°) | Index of turning ability KR (*)
11 | 1.92 | 90 | 21 | 0 | 0.62
(*) See table in tab "Dynamic heel"
Channel characteristics
Water density (t/m3) | Design water level (m/ref. level) | Water depth h (m) | Height of trench hT (m) | Channel width (m) | Inverse bank slope n (m/m) | Effective width Weff (m)
275 | 275 | 48 | 17 | 17 | 17 | 17
1.025 | -0.2 | 20.75 | 20.75 | 300 | 0 | 401.5823
For an unrestricted channel: height hT = 0; slope n = 0; width W >= Weff For a restricted channel: height hT < h; slope n >=0 For a canal: height hT = h; slope n>=0
Channel configurations (from ref. [1])

## Results_Depth
Channel or Canal
Water level factors
Reference level | ZH
Design Water level (m/.ref. level) | -0.2
Ship-related factors
Static draught (m) | 17
Density variation (m) | 0.255 | to be defined as a percentage of draught
Squat (m) | 1.7387
Dynamic heel (m) | 0.077128
Wave response allowance (m) | 0 | to be estimated with a specific calculation program
Net under keel clearance (m) | 0.6
Uncertainties on the ship-related factors (m) | 0.25
Bottom-related factors
Bed level uncertainties and bottom changes (m) | 0.6
Bottom changes between dredging | 0
Dredging execution tolerance | 0
Channel dredge level (m/ref. level) | -20.7208
Manoeuvrability margin | 1.45 | must be greater than 0.6 m or | 0.85 | m
h/T | 1.2189

## Dynamic_Heel
Heel angle due to wind forces
|  | 3200 | m2
|  | 920 | m2 |  | 173170.7317 | m3
|  | 260 | m | Cb= | 0.81623
|  | 48 | m
|  | 17 | m
|  | 0.047337 |  | 0.5 |  | 5.4167 |  | 3.4783
0.81766
-0.0058124
-0.10599
Wind Characteristics: |  | 90 | deg.
|  | 21 | m/s
0.92365
Wind lateral force: |  |  |  | 814.659 | kN
|  |  | 12.3077 |  |  |  | 23.1538 |  |  | 14.6538
[6 empty] | 11937.8881 | kNm
C1is in the range of 0.5 to 2 depending on ship condition. C1=1 is a good mean value.
|  |  | with |  |  | (Another estimation of GM is also possible according to this table)
|  |  | 1.92 | m
|  |  |  | 0.20459 | deg.
[6 empty] | 0.077128 | m
Heel angle due to turning
|  |  | 0 | deg.
|  |  | 11 | knots
[6 empty] | 9.1357 | m
[8 empty] | 8.1394 | m
[5 empty] | 15.3551 | m
0.62
|  |  |  | 0 | m
|  |  |  | 6.8551 | m
[6 empty] | 0 | deg.
[6 empty] | 0 | deg.
[7 empty] | 0 | m

## Squat results
Maximum squat (m)
Ship speed over water (knots) | Unrestricted channel | Restricted channel | Canal | Max squat (m) | Max squat for the ship speed (m)
2 | 0 | 0 | 0.086264 | 0.086264 | Min | 10
4 | 0 | 0 | 0.28952 | 0.28952 | Index | 5
6 | 0 | 0 | 0.58689 | 0.58689 | Min | 10 | 1.442
8 | 0 | 0 | 0.97137 | 0.97137 | Max | 12 | 2.0354
10 | 0 | 0 | 1.442 | 1.442 | Max Ship | 1.7387
12 | 0 | 0 | 2.0354 | 2.0354
14 | 0 | 0 | 3.5016 | 3.5016
16 | 0 | 0 | 6.5784 | 6.5784
18 | 0 | 0 | 6.5784 | 6.5784
Speed limit Vcr |  | Ship speed over water (knots)
15.7988 | 0 | 11 | 0
15.7988 | 6.5784 | 11 | 6.5784

## Squat data
GRILLE D'ESTIMATION DU SQUAT
Ship characteristics
Lpp (m) | 260
Breadth B (m) | 48
Mean Draft T (m) | 17
Displacement (m3) | 173170.7317
CB | 0.81623
Cwp | 0.9
Vk (knots) | 2
Number of propellers | 1
Forward bulb (O or N) | O
Transom stern (O or N) | O
Forward draft (m) | 17
Aft draft (m) | 17
Channel characteristics
Design water level (m) | -0.2
Water depth h (m) | 20.75
Height of trench (m) | 20.75
Channel width W (m) | 300
Inverse bank slope n (m:m) | 0
h/T | 1.2206
If unrestricted channel:
Weff=[7.04/CB**0.85]*B
Weff | 401.5823
Hooft formula
Formula gives squat at the bow Sb
SQUAT Sb | V | Froude numb. | Sb
Hooft | 1.0289 | 0.072465 | 0
Römisch formula
Formula gives squat at the bow Sb and at the stern Ss
Squat Sb
SQUAT Sb | As(m2) | Ach(m2) | As/Ach | Kc | hm | Kch | hmT | Speed limit Vcr | KdT | Cf | Cv | Sb
Römisch | 799.68 | 6165 | 0.12971 | 0.57243 | 20.55 | 0.73357 | 20.55 | 8.1276 | 0.17042 | 2.2707 | 0.010505 | 0.069107
Squat Ss
SQUAT Ss | As(m2) | Ach(m2) | As/Ach | Kc | hm | Kch | hmT | Vitesse limite Vcr | KdT | Cf | Cv | Ss
Römisch | 799.68 | 6165 | 0.12971 | 0.57243 | 20.55 | 0.73357 | 20.55 | 8.1276 | 0.17042 | 1 | 0.010505 | 0.030435
Ankudinov formula (USCE)
Formula gives the squat at midship Sm
SQUAT Sm | Kps | Phu | Pfnh | Ph/T | As(m2) | Ach(m2) | As/Ach | Sh | Pch1 | Sm
Ankudinov | 0.15 | 0.019414 | 0.008226 | 1.2349 | 799.68 | 6165 | 0.12971 | 0.088438 | 1.3988 | 0.082489
Restrictions: |  |  | Fnh < =0.6
Formula gives the trim
Trim | Kps | KpT | KbT | KTrT | KT1T | KTr | Phu | Pfnh | Ph/Tm | As(m2) | Ach(m2) | As/Ach | Sh | Pch2 | Trim
Ankudinov | 0.15 | 0.15 | 0.1 | 0.04 | 0 | 0.19183 | 0.019414 | 0.008226 | 0.9995 | 799.68 | 6165 | 0.12971 | 0.088438 | 0.55781 | -0.0075495
Restrictions: |  |  | Fnh < =0.6
SQUAT Sb | 0.086264
SQUAT Ss | 0.078715

## V+2
GRILLE D'ESTIMATION DU SQUAT
Ship characteristics
Lpp (m) | 260
Breadth B (m) | 48
Mean Draft T (m) | 17
Displacement (m3) | 173170.7317
CB | 0.81623
Cwp | 0.9
Vk (knots) | 4
Number of propellers | 1
Forward bulb (O or N) | O
Transom stern (O or N) | O
Forward draft (m) | 17
Aft draft (m) | 17
Channel characteristics
Design water level (m) | -0.2
Water depth h (m) | 20.75
Height of trench (m) | 20.75
Channel width W (m) | 300
Inverse bank slope n (m:m) | 0
h/T | 1.2206
If unrestricted channel:
Weff=[7.04/CB**0.85]*B
Weff | 401.5823
Hooft formula
Formula gives squat at the bow Sb
SQUAT Sb | V | Froude numb. | Sb
Hooft | 2.0578 | 0.14493 | 0
Römisch formula
Formula gives squat at the bow Sb and at the stern Ss
Squat Sb
SQUAT Sb | As(m2) | Ach(m2) | As/Ach | Kc | hm | Kch | hmT | Speed limit Vcr | KdT | Cf | Cv | Sb
Römisch | 799.68 | 6165 | 0.12971 | 0.57243 | 20.55 | 0.73357 | 20.55 | 8.1276 | 0.17042 | 2.2707 | 0.033954 | 0.22336
Squat Ss
SQUAT Ss | As(m2) | Ach(m2) | As/Ach | Kc | hm | Kch | hmT | Speed limit Vcr | KdT | Cf | Cv | Ss
Römisch | 799.68 | 6165 | 0.12971 | 0.57243 | 20.55 | 0.73357 | 20.55 | 8.1276 | 0.17042 | 1 | 0.033954 | 0.098368
Ankudinov formula (USCE)
Formula gives the squat at midship Sm
SQUAT Sm | Kps | Phu | Pfnh | Ph/T | As(m2) | Ach(m2) | As/Ach | Sh | Pch1 | Sm
Ankudinov | 0.15 | 0.019414 | 0.027635 | 1.2349 | 799.68 | 6165 | 0.12971 | 0.088438 | 1.3988 | 0.27712
Restrictions: |  |  | Fnh < =0.6
Formula gives the trim
Trim | Kps | KpT | KbT | KTrT | KT1T | KTr | Phu | Pfnh | Ph/Tm | As(m2) | Ach(m2) | As/Ach | Sh | Pch2 | Trim
Ankudinov | 0.15 | 0.15 | 0.1 | 0.04 | 0 | 0.19183 | 0.019414 | 0.027635 | 0.97774 | 799.68 | 6165 | 0.12971 | 0.088438 | 0.55781 | -0.02481
Restrictions: |  |  | Fnh < =0.6
SQUAT Sb | 0.28952
SQUAT Ss | 0.26471

## V+4
GRILLE D'ESTIMATION DU SQUAT
Ship characteristics
Lpp (m) | 260
Breadth B (m) | 48
Mean Draft T (m) | 17
Displacement (m3) | 173170.7317
CB | 0.81623
Cwp | 0.9
Vk (knots) | 6
Number of propellers | 1
Forward bulb (O or N) | O
Transom stern (O or N) | O
Forward draft (m) | 17
Aft draft (m) | 17
Channel characteristics
Design water level (m) | -0.2
Water depth h (m) | 20.75
Height of trench (m) | 20.75
Channel width W (m) | 300
Inverse bank slope n (m:m) | 0
h/T | 1.2206
If unrestricted channel:
Weff=[7.04/CB**0.85]*B
Weff | 401.5823
Hooft formula
Formula gives squat at the bow Sb
SQUAT Sb | V | Froude numb. | Sb
Hooft | 3.0867 | 0.21739 | 0
Römisch formula
Formula gives squat at the bow Sb and at the stern Ss
Squat Sb
SQUAT Sb | As(m2) | Ach(m2) | As/Ach | Kc | hm | Kch | hmT | Speed limit Vcr | KdT | Cf | Cv | Sb
Römisch | 799.68 | 6165 | 0.12971 | 0.57243 | 20.55 | 0.73357 | 20.55 | 8.1276 | 0.17042 | 2.2707 | 0.072356 | 0.47598
Squat Ss
SQUAT Ss | As(m2) | Ach(m2) | As/Ach | Kc | hm | Kch | hmT | Speed limit Vcr | KdT | Cf | Cv | Ss
Römisch | 799.68 | 6165 | 0.12971 | 0.57243 | 20.55 | 0.73357 | 20.55 | 8.1276 | 0.17042 | 1 | 0.072356 | 0.20962
Ankudinov formula (USCE)
Formula gives the squat at midship Sm
SQUAT Sm | Kps | Phu | Pfnh | Ph/T | As(m2) | Ach(m2) | As/Ach | Sh | Pch1 | Sm
Ankudinov | 0.15 | 0.019414 | 0.056159 | 1.2349 | 799.68 | 6165 | 0.12971 | 0.088438 | 1.3988 | 0.56315
Restrictions: |  |  | Fnh < =0.6
Formula gives the trim
Trim | Kps | KpT | KbT | KTrT | KT1T | KTr | Phu | Pfnh | Ph/Tm | As(m2) | Ach(m2) | As/Ach | Sh | Pch2 | Trim
Ankudinov | 0.15 | 0.15 | 0.1 | 0.04 | 0 | 0.19183 | 0.019414 | 0.056159 | 0.92087 | 799.68 | 6165 | 0.12971 | 0.088438 | 0.55781 | -0.047485
Restrictions: |  |  | Fnh < =0.6
SQUAT Sb | 0.58689
SQUAT Ss | 0.53941

## V+6
GRILLE D'ESTIMATION DU SQUAT
Ship characteristics
Lpp (m) | 260
Breadth B (m) | 48
Mean Draft T (m) | 17
Displacement (m3) | 173170.7317
CB | 0.81623
Cwp | 0.9
Vk (knots) | 8
Number of propellers | 1
Forward bulb (O or N) | O
Transom stern (O or N) | O
Forward draft (m) | 17
Aft draft (m) | 17
Channel characteristics
Design water level (m) | -0.2
Water depth h (m) | 20.75
Height of trench (m) | 20.75
Channel width W (m) | 300
Inverse bank slope n (m:m) | 0
h/T | 1.2206
If unrestricted channel:
Weff=[7.04/CB**0.85]*B
Weff | 401.5823
Hooft formula
Formula gives squat at the bow Sb
SQUAT Sb | V | Froude numb. | Sb
Hooft | 4.1156 | 0.28986 | 0
Römisch formula
Formula gives squat at the bow Sb and at the stern Ss
Squat Sb
SQUAT Sb | As(m2) | Ach(m2) | As/Ach | Kc | hm | Kch | hmT | Speed limit Vcr | KdT | Cf | Cv | Sb
Römisch | 799.68 | 6165 | 0.12971 | 0.57243 | 20.55 | 0.73357 | 20.55 | 8.1276 | 0.17042 | 2.2707 | 0.1282 | 0.84337
Squat Ss
SQUAT Ss | As(m2) | Ach(m2) | As/Ach | Kc | hm | Kch | hmT | Speed limit Vcr | KdT | Cf | Cv | Ss
Römisch | 799.68 | 6165 | 0.12971 | 0.57243 | 20.55 | 0.73357 | 20.55 | 8.1276 | 0.17042 | 1 | 0.1282 | 0.37142
Ankudinov formula (USCE)
Formula gives the squat at midship Sm
SQUAT Sm | Kps | Phu | Pfnh | Ph/T | As(m2) | Ach(m2) | As/Ach | Sh | Pch1 | Sm
Ankudinov | 0.15 | 0.019414 | 0.093236 | 1.2349 | 799.68 | 6165 | 0.12971 | 0.088438 | 1.3988 | 0.93496
Restrictions: |  |  | Fnh < =0.6
Formula gives the trim
Trim | Kps | KpT | KbT | KTrT | KT1T | KTr | Phu | Pfnh | Ph/Tm | As(m2) | Ach(m2) | As/Ach | Sh | Pch2 | Trim
Ankudinov | 0.15 | 0.15 | 0.1 | 0.04 | 0 | 0.19183 | 0.019414 | 0.093236 | 0.85081 | 799.68 | 6165 | 0.12971 | 0.088438 | 0.55781 | -0.072838
Restrictions: |  |  | Fnh < =0.6
SQUAT Sb | 0.97137
SQUAT Ss | 0.89854

## V+8
GRILLE D'ESTIMATION DU SQUAT
Ship characteristics
Lpp (m) | 260
Breadth B (m) | 48
Mean Draft T (m) | 17
Displacement (m3) | 173170.7317
CB | 0.81623
Cwp | 0.9
Vk (knots) | 10
Number of propellers | 1
Forward bulb (O or N) | O
Transom stern (O or N) | O
Forward draft (m) | 17
Aft draft (m) | 17
Channel characteristics
Design water level (m) | -0.2
Water depth h (m) | 20.75
Height of trench (m) | 20.75
Channel width W (m) | 300
Inverse bank slope n (m:m) | 0
h/T | 1.2206
If unrestricted channel:
Weff=[7.04/CB**0.85]*B
Weff | 401.5823
Hooft formula
Formula gives squat at the bow Sb
SQUAT Sb | V | Froude numb. | Sb
Hooft | 5.1444 | 0.36232 | 0
Römisch formula
Formula gives squat at the bow Sb and at the stern Ss
Squat Sb
SQUAT Sb | As(m2) | Ach(m2) | As/Ach | Kc | hm | Kch | hmT | Speed limit Vcr | KdT | Cf | Cv | Sb
Römisch | 799.68 | 6165 | 0.12971 | 0.57243 | 20.55 | 0.73357 | 20.55 | 8.1276 | 0.17042 | 2.2707 | 0.20132 | 1.3244
Squat Ss
SQUAT Ss | As(m2) | Ach(m2) | As/Ach | Kc | hm | Kch | hmT | Speed limit Vcr | KdT | Cf | Cv | Ss
Römisch | 799.68 | 6165 | 0.12971 | 0.57243 | 20.55 | 0.73357 | 20.55 | 8.1276 | 0.17042 | 1 | 0.20132 | 0.58324
Ankudinov formula (USCE)
Formula gives the squat at midship Sm
SQUAT Sm | Kps | Phu | Pfnh | Ph/T | As(m2) | Ach(m2) | As/Ach | Sh | Pch1 | Sm
Ankudinov | 0.15 | 0.019414 | 0.13883 | 1.2349 | 799.68 | 6165 | 0.12971 | 0.088438 | 1.3988 | 1.3921
Restrictions: |  |  | Fnh < =0.6
Formula gives the trim
Trim | Kps | KpT | KbT | KTrT | KT1T | KTr | Phu | Pfnh | Ph/Tm | As(m2) | Ach(m2) | As/Ach | Sh | Pch2 | Trim
Ankudinov | 0.15 | 0.15 | 0.1 | 0.04 | 0 | 0.19183 | 0.019414 | 0.13883 | 0.78173 | 799.68 | 6165 | 0.12971 | 0.088438 | 0.55781 | -0.09965
Restrictions: |  |  | Fnh < =0.6
SQUAT Sb | 1.442
SQUAT Ss | 1.3423

## V+10
GRILLE D'ESTIMATION DU SQUAT
Ship characteristics
Lpp (m) | 260
Breadth B (m) | 48
Mean Draft T (m) | 17
Displacement (m3) | 173170.7317
CB | 0.81623
Cwp | 0.9
Vk (knots) | 12
Number of propellers | 1
Forward bulb (O or N) | O
Transom stern (O or N) | O
Forward draft (m) | 17
Aft draft (m) | 17
Channel characteristics
Design water level (m) | -0.2
Water depth h (m) | 20.75
Height of trench (m) | 20.75
Channel width W (m) | 300
Inverse bank slope n (m:m) | 0
h/T | 1.2206
If unrestricted channel:
Weff=[7.04/CB**0.85]*B
Weff | 401.5823
Hooft formula
Formula gives squat at the bow Sb
SQUAT Sb | V | Froude numb. | Sb
Hooft | 6.1733 | 0.43479 | 0
Römisch formula
Formula gives squat at the bow Sb and at the stern Ss
Squat Sb
SQUAT Sb | As(m2) | Ach(m2) | As/Ach | Kc | hm | Kch | hmT | Speed limit Vcr | KdT | Cf | Cv | Sb
Römisch | 799.68 | 6165 | 0.12971 | 0.57243 | 20.55 | 0.73357 | 20.55 | 8.1276 | 0.17042 | 2.2707 | 0.3094 | 2.0354
Squat Ss
SQUAT Ss | As(m2) | Ach(m2) | As/Ach | Kc | hm | Kch | hmT | Speed limit Vcr | KdT | Cf | Cv | Ss
Römisch | 799.68 | 6165 | 0.12971 | 0.57243 | 20.55 | 0.73357 | 20.55 | 8.1276 | 0.17042 | 1 | 0.3094 | 0.89637
Ankudinov formula (USCE)
Formula gives the squat at midship Sm
SQUAT Sm | Kps | Phu | Pfnh | Ph/T | As(m2) | Ach(m2) | As/Ach | Sh | Pch1 | Sm
Ankudinov | 0.15 | 0.019414 | 0.19319 | 1.2349 | 799.68 | 6165 | 0.12971 | 0.088438 | 1.3988 | 1.9373
Restrictions: |  |  | Fnh < =0.6
Formula gives the trim
Trim | Kps | KpT | KbT | KTrT | KT1T | KTr | Phu | Pfnh | Ph/Tm | As(m2) | Ach(m2) | As/Ach | Sh | Pch2 | Trim
Ankudinov | 0.15 | 0.15 | 0.1 | 0.04 | 0 | 0.19183 | 0.019414 | 0.19319 | 0.71871 | 799.68 | 6165 | 0.12971 | 0.088438 | 0.55781 | -0.12749
Restrictions: |  |  | Fnh < =0.6
SQUAT Sb | 2.0011
SQUAT Ss | 1.8736

## V+12
GRILLE D'ESTIMATION DU SQUAT
Ship characteristics
Lpp (m) | 260
Breadth B (m) | 48
Mean Draft T (m) | 17
Displacement (m3) | 173170.7317
CB | 0.81623
Cwp | 0.9
Vk (knots) | 14
Number of propellers | 1
Forward bulb (O or N) | O
Transom stern (O or N) | O
Forward draft (m) | 17
Aft draft (m) | 17
Channel characteristics
Design water level (m) | -0.2
Water depth h (m) | 20.75
Height of trench (m) | 20.75
Channel width W (m) | 300
Inverse bank slope n (m:m) | 0
h/T | 1.2206
If unrestricted channel:
Weff=[7.04/CB**0.85]*B
Weff | 401.5823
Hooft formula
Formula gives squat at the bow Sb
SQUAT Sb | V | Froude numb. | Sb
Hooft | 7.2022 | 0.50725 | 0
Römisch formula
Formula gives squat at the bow Sb and at the stern Ss
Squat Sb
SQUAT Sb | As(m2) | Ach(m2) | As/Ach | Kc | hm | Kch | hmT | Speed limit Vcr | KdT | Cf | Cv | Sb
Römisch | 799.68 | 6165 | 0.12971 | 0.57243 | 20.55 | 0.73357 | 20.55 | 8.1276 | 0.17042 | 2.2707 | 0.53229 | 3.5016
Squat Ss
SQUAT Ss | As(m2) | Ach(m2) | As/Ach | Kc | hm | Kch | hmT | Speed limit Vcr | KdT | Cf | Cv | Ss
Römisch | 799.68 | 6165 | 0.12971 | 0.57243 | 20.55 | 0.73357 | 20.55 | 8.1276 | 0.17042 | 1 | 0.53229 | 1.5421
Ankudinov formula (USCE)
Formula gives the squat at midship Sm
SQUAT Sm | Kps | Phu | Pfnh | Ph/T | As(m2) | Ach(m2) | As/Ach | Sh | Pch1 | Sm
Ankudinov | 0.15 | 0.019414 | 0.2568 | 1.2349 | 799.68 | 6165 | 0.12971 | 0.088438 | 1.3988 | 2.5752
Restrictions: |  |  | Fnh < =0.6
Formula gives the trim
Trim | Kps | KpT | KbT | KTrT | KT1T | KTr | Phu | Pfnh | Ph/Tm | As(m2) | Ach(m2) | As/Ach | Sh | Pch2 | Trim
Ankudinov | 0.15 | 0.15 | 0.1 | 0.04 | 0 | 0.19183 | 0.019414 | 0.2568 | 0.66283 | 799.68 | 6165 | 0.12971 | 0.088438 | 0.55781 | -0.15629
Restrictions: |  |  | Fnh < =0.6
SQUAT Sb | 2.6533
SQUAT Ss | 2.497

## V+14
GRILLE D'ESTIMATION DU SQUAT
Ship characteristics
Lpp (m) | 260
Breadth B (m) | 48
Mean Draft T (m) | 17
Displacement (m3) | 173170.7317
CB | 0.81623
Cwp | 0.9
Vk (knots) | 16
Number of propellers | 1
Forward bulb (O or N) | O
Transom stern (O or N) | O
Forward draft (m) | 17
Aft draft (m) | 17
Channel characteristics
Design water level (m) | -0.2
Water depth h (m) | 20.75
Height of trench (m) | 20.75
Channel width W (m) | 300
Inverse bank slope n (m:m) | 0
h/T | 1.2206
If unrestricted channel:
Weff=[7.04/CB**0.85]*B
Weff | 401.5823
Hooft formula
Formula gives squat at the bow Sb
SQUAT Sb | V | Froude numb. | Sb
Hooft | 8.1276 | 0.57243 | 0
Römisch formula
Formula gives squat at the bow Sb and at the stern Ss
Squat Sb
SQUAT Sb | As(m2) | Ach(m2) | As/Ach | Kc | hm | Kch | hmT | Speed limit Vcr | KdT | Cf | Cv | Sb
Römisch | 799.68 | 6165 | 0.12971 | 0.57243 | 20.55 | 0.73357 | 20.55 | 8.1276 | 0.17042 | 2.2707 | 1 | 6.5784
Squat Ss
SQUAT Ss | As(m2) | Ach(m2) | As/Ach | Kc | hm | Kch | hmT | Speed limit Vcr | KdT | Cf | Cv | Ss
Römisch | 799.68 | 6165 | 0.12971 | 0.57243 | 20.55 | 0.73357 | 20.55 | 8.1276 | 0.17042 | 1 | 1 | 2.8971
Ankudinov formula (USCE)
Formula gives the squat at midship Sm
SQUAT Sm | Kps | Phu | Pfnh | Ph/T | As(m2) | Ach(m2) | As/Ach | Sh | Pch1 | Sm
Ankudinov | 0.15 | 0.019414 | 0.32242 | 1.2349 | 799.68 | 6165 | 0.12971 | 0.088438 | 1.3988 | 3.2332
Restrictions: |  |  | Fnh < =0.6
Formula gives the trim
Trim | Kps | KpT | KbT | KTrT | KT1T | KTr | Phu | Pfnh | Ph/Tm | As(m2) | Ach(m2) | As/Ach | Sh | Pch2 | Trim
Ankudinov | 0.15 | 0.15 | 0.1 | 0.04 | 0 | 0.19183 | 0.019414 | 0.32242 | 0.6184 | 799.68 | 6165 | 0.12971 | 0.088438 | 0.55781 | -0.18308
Restrictions: |  |  | Fnh < =0.6
SQUAT Sb | 3.3248
SQUAT Ss | 3.1417

## V+16
GRILLE D'ESTIMATION DU SQUAT
Ship characteristics
Lpp (m) | 260
Breadth B (m) | 48
Mean Draft T (m) | 17
Displacement (m3) | 173170.7317
CB | 0.81623
Cwp | 0.9
Vk (knots) | 18
Number of propellers | 1
Forward bulb (O or N) | O
Transom stern (O or N) | O
Forward draft (m) | 17
Aft draft (m) | 17
Channel characteristics
Design water level (m) | -0.2
Water depth h (m) | 20.75
Height of trench (m) | 20.75
Channel width W (m) | 300
Inverse bank slope n (m:m) | 0
h/T | 1.2206
If unrestricted channel:
Weff=[7.04/CB**0.85]*B
Weff | 401.5823
Hooft formula
Formula gives squat at the bow Sb
SQUAT Sb | V | Froude numb. | Sb
Hooft | 8.1276 | 0.57243 | 0
Römisch formula
Formula gives squat at the bow Sb and at the stern Ss
Squat Sb
SQUAT Sb | As(m2) | Ach(m2) | As/Ach | Kc | hm | Kch | hmT | Speed limit Vcr | KdT | Cf | Cv | Sb
Römisch | 799.68 | 6165 | 0.12971 | 0.57243 | 20.55 | 0.73357 | 20.55 | 8.1276 | 0.17042 | 2.2707 | 1 | 6.5784
Squat Ss
SQUAT Ss | As(m2) | Ach(m2) | As/Ach | Kc | hm | Kch | hmT | Speed limit Vcr | KdT | Cf | Cv | Ss
Römisch | 799.68 | 6165 | 0.12971 | 0.57243 | 20.55 | 0.73357 | 20.55 | 8.1276 | 0.17042 | 1 | 1 | 2.8971
Ankudinov formula (USCE)
Formula gives the squat at midship Sm
SQUAT Sm | Kps | Phu | Pfnh | Ph/T | As(m2) | Ach(m2) | As/Ach | Sh | Pch1 | Sm
Ankudinov | 0.15 | 0.019414 | 0.32242 | 1.2349 | 799.68 | 6165 | 0.12971 | 0.088438 | 1.3988 | 3.2332
Restrictions: |  |  | Fnh < =0.6
Formula gives the trim
Trim | Kps | KpT | KbT | KTrT | KT1T | KTr | Phu | Pfnh | Ph/Tm | As(m2) | Ach(m2) | As/Ach | Sh | Pch2 | Trim
Ankudinov | 0.15 | 0.15 | 0.1 | 0.04 | 0 | 0.19183 | 0.019414 | 0.32242 | 0.6184 | 799.68 | 6165 | 0.12971 | 0.088438 | 0.55781 | -0.18308
Restrictions: |  |  | Fnh < =0.6
SQUAT Sb | 3.3248
SQUAT Ss | 3.1417