## NOTE
Note on the wind forces calculation:
The following formulas are used, relative to coordinate system R2: with:
Surge wind force: Cx, Cy, Cn, Ck: Wind coefficients vs. relative direction
V, wind speed (m/s)
Sway wind force: At, Al: Side wind and front wind areas (m2)
Lpp: ship length (m)
Yaw wind moment: H: Height of side wind area centre of gravity above ship COG : air density (kg/m3)
Roll wind moment:
Note on the wind forces calculation:
The following formulas are used, relative to coordinate system R2: with:
Surge wind force: Cx, Cy, Cn, Ck: Wind coefficients vs. relative direction
V, wind speed (m/s)
Sway wind force: At, Al: Side wind and front wind areas (m2)
Lpp: ship length (m)
Yaw wind moment: H: Height of side wind area centre of gravity above ship COG ρ_𝒂: air density (kg/m3)
Roll wind moment:

## Tanker Type of Bow
Taken from:
OCIMF – Prediction of Wind and Current Loads on VLCCs – Second Edition – 1994'

## Loaded Tanker
Conventional and Cylindrical Bow
Angle | CX | CY | CN | CK
0 | 0.745 | 0 | 0 | 0 | Taken from:
10 | 0.77 | 0.12 | -0.056 | -0.06 | OCIMF – Prediction of Wind and Current Loads on VLCCs – Second Edition – 1994'. CK is derived from CY.
20 | 0.74 | 0.27 | -0.11 | -0.14
30 | 0.65 | 0.43 | -0.143 | -0.21
40 | 0.515 | 0.545 | -0.162 | -0.28
50 | 0.39 | 0.625 | -0.167 | -0.31 | Type | Loading condition | AT (m2) | AL (m2) | Lpp (m) | LOA (m) | H (m)
60 | 0.28 | 0.675 | -0.164 | -0.34 | 75000 DWT | Fully loaded | 1965 | 690 | 219 | 228.2 | 13.3109
70 | 0.21 | 0.7 | -0.151 | -0.35 | 100000 DWT | Fully loaded | 2120 | 735 | 230 | 241 | 12.6967
80 | 0.13 | 0.715 | -0.126 | -0.36 | 150000 DWT | Fully loaded | 2318 | 840 | 264 | 278 | 12.3381
90 | 0.04 | 0.72 | -0.112 | -0.36 | 315000 DWT | Fully loaded | 3813 | 1272 | 320 | 335 | 15.5821
100 | -0.07 | 0.71 | -0.104 | -0.35
110 | -0.19 | 0.67 | -0.093 | -0.34
120 | -0.33 | 0.63 | -0.082 | -0.32
130 | -0.47 | 0.555 | -0.068 | -0.28
140 | -0.61 | 0.43 | -0.05 | -0.22
150 | -0.73 | 0.31 | -0.034 | -0.16
160 | -0.83 | 0.195 | -0.019 | -0.1
170 | -0.905 | 0.09 | -0.008 | -0.05
180 | -0.96 | 0 | 0 | 0

## 50% Loaded Tanker
Conventional Bow |  |  |  | Cylindrical Bow
Angle | CX | CY | CN | Angle | CX | CY | CN
0 | 0.675 | 0 | 0 | 0 | 0.675 | 0 | 0 | Taken from:
10 | 0.7 | 0.14 | -0.056 | 10 | 0.7 | 0.14 | -0.056 | OCIMF – Prediction of Wind and Current Loads on VLCCs – Second Edition – 1994'
20 | 0.675 | 0.285 | -0.11 | 20 | 0.675 | 0.285 | -0.11
30 | 0.6 | 0.435 | -0.143 | 30 | 0.6 | 0.435 | -0.143
40 | 0.4875 | 0.5575 | -0.158 | 40 | 0.4875 | 0.5575 | -0.158
50 | 0.38 | 0.6525 | -0.1585 | 50 | 0.38 | 0.6525 | -0.1585
60 | 0.2775 | 0.7325 | -0.15 | 60 | 0.2775 | 0.7325 | -0.15
70 | 0.19 | 0.785 | -0.1325 | 70 | 0.19 | 0.785 | -0.1325
80 | 0.105 | 0.8325 | -0.104 | 80 | 0.115 | 0.8325 | -0.104
90 | 0.02 | 0.855 | -0.076 | 90 | 0.16 | 0.855 | -0.076
100 | -0.0575 | 0.85 | -0.0505 | 100 | 0.205 | 0.85 | -0.0505
110 | -0.13 | 0.815 | -0.0265 | 110 | 0.135 | 0.815 | -0.0265
120 | -0.23 | 0.76 | -0.013 | 120 | -0.015 | 0.76 | -0.013
130 | -0.3425 | 0.6775 | -0.003 | 130 | -0.235 | 0.6775 | -0.003
140 | -0.47 | 0.5475 | 0.055 | 140 | -0.45 | 0.5475 | 0.055
150 | -0.5875 | 0.415 | 0.01 | 150 | -0.5875 | 0.415 | 0.01
160 | -0.72 | 0.2625 | 0.0125 | 160 | -0.72 | 0.2625 | 0.0125
170 | -0.8275 | 0.105 | 0.007 | 170 | -0.8275 | 0.105 | 0.007
180 | -0.915 | 0 | 0 | 180 | -0.915 | 0 | 0

## Ballasted Tanker
Conventional Bow |  |  |  |  | Cylindrical Bow
Angle | CX | CY | CN | CK | Angle | CX | CY | CN
0 | 0.605 | 0 | 0 | 0 | 0 | 0.605 | 0 | 0 | Taken from:
10 | 0.63 | 0.16 | -0.056 | -0.08 | 10 | 0.63 | 0.16 | -0.056 | OCIMF – Prediction of Wind and Current Loads on VLCCs – Second Edition – 1994'
20 | 0.61 | 0.3 | -0.11 | -0.15 | 20 | 0.61 | 0.3 | -0.11
30 | 0.55 | 0.44 | -0.143 | -0.22 | 30 | 0.55 | 0.44 | -0.143
40 | 0.46 | 0.57 | -0.154 | -0.29 | 40 | 0.46 | 0.57 | -0.154
50 | 0.37 | 0.68 | -0.15 | -0.34 | 50 | 0.37 | 0.68 | -0.15
60 | 0.275 | 0.79 | -0.136 | -0.39 | 60 | 0.275 | 0.79 | -0.136 | Type | Loading condition | AT (m2) | AL (m2) | Lpp (m) | LOA (m) | H (m)
70 | 0.17 | 0.87 | -0.114 | -0.44 | 70 | 0.17 | 0.87 | -0.114 | 75000 DWT | Ballast condition | 3570 | 920 | 219 | 228.2 | 13.9842
80 | 0.08 | 0.95 | -0.082 | -0.48 | 80 | 0.1 | 0.95 | -0.082 | 100000 DWT | Ballast condition | 3620 | 1010 | 230 | 241 | 13.6207
90 | 0 | 0.99 | -0.04 | -0.49 | 90 | 0.28 | 0.99 | -0.04 | 150000 DWT | Ballast condition | 4619 | 1223 | 264 | 278 | 14.8151
100 | -0.045 | 0.99 | 0.003 | -0.5 | 100 | 0.48 | 0.99 | 0.003 | 315000 DWT | Ballast condition | 7300 | 1730 | 320 | 335 | 19.541
110 | -0.07 | 0.96 | 0.04 | -0.48 | 110 | 0.46 | 0.96 | 0.04
120 | -0.13 | 0.89 | 0.056 | -0.45 | 120 | 0.3 | 0.89 | 0.056
130 | -0.215 | 0.8 | 0.062 | -0.4 | 130 | 0 | 0.8 | 0.062
140 | -0.33 | 0.665 | 0.061 | -0.34 | 140 | -0.25 | 0.665 | 0.061
150 | -0.445 | 0.52 | 0.054 | -0.26 | 150 | -0.445 | 0.52 | 0.054
160 | -0.61 | 0.33 | 0.044 | -0.17 | 160 | -0.61 | 0.33 | 0.044
170 | -0.75 | 0.12 | 0.022 | -0.07 | 170 | -0.75 | 0.12 | 0.022
180 | -0.87 | 0 | 0 | 0 | 180 | -0.87 | 0 | 0

## 6.6 kDWT Loaded Bulkcarrier
Bulk carrier (fully loaded)
Angle | CX | CY | CN | CK
0 | 0.58 | 0.01 | 0.01 | -0.08 | Taken from:
10 | 0.64 | 0.11 | -0.06 | -0.13 | Published collection of wind tunnel tests (Blendermann, "Wind loading of ships - Collected data from wind tunnel tests in uniform flow")
20 | 0.66 | 0.21 | -0.1 | -0.28
30 | 0.67 | 0.35 | -0.13 | -0.5
40 | 0.6 | 0.48 | -0.15 | -0.66
50 | 0.56 | 0.57 | -0.15 | -0.81 | Type | Loading condition | AT (m2) | AL (m2) | Lpp (m) | LOA (m) | H (m)
60 | 0.47 | 0.64 | -0.14 | -0.97 | 6600 DWT | Fully loaded | 775 | 245 | 108.4 | 120 | 8.5583
70 | 0.34 | 0.68 | -0.13 | -1.13
80 | 0.31 | 0.67 | -0.12 | -1.37
90 | 0.14 | 0.67 | -0.1 | -1.46
100 | -0.03 | 0.63 | -0.07 | -1.41
110 | -0.27 | 0.61 | -0.07 | -1.36
120 | -0.51 | 0.57 | -0.06 | -1.22
130 | -0.73 | 0.49 | -0.05 | -1.05
140 | -0.86 | 0.39 | -0.04 | -0.84
150 | -1 | 0.29 | -0.02 | -0.64
160 | -1.01 | 0.18 | -0.01 | -0.38
170 | -0.9 | 0.06 | 0 | -0.15
180 | -0.99 | -0.01 | -0.01 | -0.06

## 56 kDWT Loaded Bulkcarrier
Bulk carrier (fully loaded)
Angle | CX | CY | CN | CK
0 | 0.63 | 0 | 0 | 0 | Taken from:
10 | 0.68 | 0.16 | -0.06 | -0.17 | Published collection of wind tunnel tests (Blendermann, "Wind loading of ships - Collected data from wind tunnel tests in uniform flow")
20 | 0.78 | 0.37 | -0.11 | -0.36
30 | 0.73 | 0.55 | -0.13 | -0.55
40 | 0.64 | 0.7 | -0.13 | -0.7
50 | 0.63 | 0.74 | -0.11 | -0.78 | Type | Loading condition | AT (m2) | AL (m2) | Lpp (m) | LOA (m) | H (m)
60 | 0.4 | 0.82 | -0.09 | -0.87 | 56000 DWT | Fully loaded | 2370 | 540 | 182 | 190 | 15.8737
70 | 0.17 | 0.87 | -0.07 | -0.94
80 | 0.03 | 0.88 | -0.05 | -0.98
90 | 0.08 | 0.88 | -0.03 | -1.01
100 | -0.07 | 0.88 | -0.02 | -1
110 | -0.37 | 0.88 | -0.01 | -0.95
120 | -0.64 | 0.83 | 0 | -0.88
130 | -0.87 | 0.72 | 0.02 | -0.76
140 | -1.05 | 0.61 | 0.03 | -0.61
150 | -1.12 | 0.46 | 0.03 | -0.44
160 | -1.09 | 0.28 | 0.03 | -0.27
170 | -0.92 | 0.1 | 0.02 | -0.1
180 | -0.84 | 0 | 0 | 0

## 70 kDWT Loaded Bulkcarrier
Bulk carrier (fully loaded)
Angle | CX | CY | CN | CK
0 | 0.589 | 0.005 | 0.009 | -0.08 | Taken from:
10 | 0.651 | 0.103 | -0.053 | -0.143 | Published collection of wind tunnel tests (Blendermann, "Wind loading of ships - Collected data from wind tunnel tests in uniform flow")
20 | 0.67 | 0.2 | -0.089 | -0.299
30 | 0.68 | 0.329 | -0.114 | -0.537
40 | 0.615 | 0.451 | -0.132 | -0.709
50 | 0.567 | 0.535 | -0.128 | -0.865 | Type | Loading condition | AT (m2) | AL (m2) | Lpp (m) | LOA (m) | H (m)
60 | 0.483 | 0.6 | -0.12 | -1.039 | 70000 DWT | Design draught | 2232 | 557 | 215 | 225 | 14.02
70 | 0.348 | 0.637 | -0.113 | -1.206
80 | 0.319 | 0.633 | -0.099 | -1.463
90 | 0.138 | 0.628 | -0.083 | -1.563
100 | -0.035 | 0.598 | -0.062 | -1.511
110 | -0.277 | 0.576 | -0.057 | -1.454
120 | -0.515 | 0.535 | -0.05 | -1.303
130 | -0.741 | 0.465 | -0.04 | -1.121
140 | -0.879 | 0.366 | -0.031 | -0.898
150 | -1.018 | 0.269 | -0.021 | -0.68
160 | -1.024 | 0.169 | -0.011 | -0.405
170 | -0.918 | 0.054 | -0.003 | -0.161
180 | -1.008 | -0.007 | -0.005 | -0.064

## 160 kDWT Loaded Bulkcarrier
Bulk carrier (fully loaded)
Angle | CX | CY | CN | CK
0 | 0.76 | 0 | 0 | 0 | Taken from:
10 | 0.77 | 0.12 | -0.05 | -0.06 | OCIMF – Prediction of Wind and Current Loads on VLCCs – Second Edition – 1994'. CK is derived from CY.
20 | 0.74 | 0.28 | -0.11 | -0.14
30 | 0.66 | 0.42 | -0.15 | -0.21
40 | 0.52 | 0.55 | -0.16 | -0.28
50 | 0.39 | 0.63 | -0.17 | -0.31 | Type | Loading condition | AT (m2) | AL (m2) | Lpp (m) | LOA (m) | H (m)
60 | 0.29 | 0.68 | -0.16 | -0.34 | 160000 DWT | Fully loaded | 3725 | 990 | 280.5 | 290 | 15.7448
70 | 0.21 | 0.71 | -0.15 | -0.35
80 | 0.14 | 0.72 | -0.13 | -0.36
90 | 0.05 | 0.72 | -0.11 | -0.36
100 | -0.07 | 0.71 | -0.11 | -0.35
110 | -0.19 | 0.68 | -0.09 | -0.34
120 | -0.33 | 0.63 | -0.08 | -0.32
130 | -0.48 | 0.56 | -0.07 | -0.28
140 | -0.61 | 0.44 | -0.05 | -0.22
150 | -0.73 | 0.31 | -0.03 | -0.16
160 | -0.83 | 0.2 | -0.02 | -0.1
170 | -0.9 | 0.1 | -0.01 | -0.05
180 | -0.96 | 0 | 0 | 0

## 200 kDWT Loaded Bulkcarrier
Bulk carrier (fully loaded)
Angle | CX | CY | CN | CK
0 | 0.51 | 0 | 0 | 0 | Taken from:
10 | 0.52 | 0.18 | -0.08 | -0.21 | Published collection of wind tunnel tests (Blendermann, "Wind loading of ships - Collected data from wind tunnel tests in uniform flow")
20 | 0.47 | 0.33 | -0.12 | -0.34
30 | 0.38 | 0.47 | -0.16 | -0.52
40 | 0.25 | 0.59 | -0.18 | -0.68
50 | 0.13 | 0.64 | -0.17 | -0.79 | Type | Loading condition | AT (m2) | AL (m2) | Lpp (m) | LOA (m) | H (m)
60 | 0.09 | 0.67 | -0.14 | -0.86 | 200000 DWT | Fully loaded | 3300 | 865 | 300 | 315 | 15.9762
70 | 0.03 | 0.69 | -0.11 | -0.9
80 | 0 | 0.71 | -0.09 | -0.94
90 | 0.16 | 0.71 | -0.08 | -0.98
100 | 0.09 | 0.71 | -0.06 | -0.95
110 | -0.07 | 0.68 | -0.05 | -0.89
120 | -0.21 | 0.63 | -0.04 | -0.81
130 | -0.35 | 0.58 | -0.03 | -0.7
140 | -0.49 | 0.51 | -0.02 | -0.58
150 | -0.61 | 0.37 | -0.01 | -0.4
160 | -0.66 | 0.25 | -0.01 | -0.25
170 | -0.59 | 0.15 | -0.01 | -0.14
180 | -0.72 | 0 | 0 | 0

## 400 kDWT Loaded Bulkcarrier
Bulk carrier (fully loaded)
Angle | CX | CY | CN | CK
0 | 0.601 | 0.005 | 0.009 | -0.08 | Taken from:
10 | 0.664 | 0.105 | -0.054 | -0.145 | Published collection of wind tunnel tests (Blendermann, "Wind loading of ships - Collected data from wind tunnel tests in uniform flow")
20 | 0.683 | 0.205 | -0.091 | -0.305
30 | 0.693 | 0.337 | -0.117 | -0.548
40 | 0.628 | 0.462 | -0.135 | -0.724
50 | 0.578 | 0.547 | -0.131 | -0.882 | Type | Loading condition | AT (m2) | AL (m2) | Lpp (m) | LOA (m) | H (m)
60 | 0.493 | 0.614 | -0.123 | -1.06 | 400000 DWT | Scantling draught | 4370 | 1450 | 355 | 360 | 16.8389
70 | 0.355 | 0.652 | -0.116 | -1.23
80 | 0.325 | 0.648 | -0.101 | -1.492
90 | 0.141 | 0.643 | -0.085 | -1.595
100 | -0.036 | 0.612 | -0.064 | -1.541
110 | -0.283 | 0.59 | -0.058 | -1.484
120 | -0.526 | 0.547 | -0.051 | -1.329
130 | -0.756 | 0.476 | -0.041 | -1.144
140 | -0.897 | 0.375 | -0.032 | -0.916
150 | -1.038 | 0.275 | -0.021 | -0.694
160 | -1.045 | 0.173 | -0.012 | -0.413
170 | -0.936 | 0.055 | -0.003 | -0.164
180 | -1.028 | -0.007 | -0.005 | -0.066

## 6.6 kDWT Ballasted Bulkcarrier
Bulk carrier (ballasted)
Angle | CX | CY | CN | CK
0 | 0.5 | 0 | 0 | 0 | Taken from:
10 | 0.51 | 0.18 | -0.08 | -0.21 | Published collection of wind tunnel tests (Blendermann, "Wind loading of ships - Collected data from wind tunnel tests in uniform flow")
20 | 0.47 | 0.33 | -0.13 | -0.34
30 | 0.37 | 0.47 | -0.17 | -0.52
40 | 0.25 | 0.59 | -0.19 | -0.68
50 | 0.12 | 0.64 | -0.18 | -0.79 | Type | Loading condition | AT (m2) | AL (m2) | Lpp (m) | LOA (m) | H (m)
60 | 0.09 | 0.67 | -0.15 | -0.86 | 6600 DWT | Ballasted | 1055 | 280 | 108.4 | 120 | 8.7917
70 | 0.03 | 0.69 | -0.12 | -0.9
80 | 0 | 0.71 | -0.1 | -0.94
90 | 0.16 | 0.71 | -0.08 | -0.98
100 | 0.09 | 0.71 | -0.06 | -0.95
110 | -0.07 | 0.68 | -0.05 | -0.89
120 | -0.21 | 0.63 | -0.04 | -0.81
130 | -0.35 | 0.58 | -0.03 | -0.7
140 | -0.48 | 0.51 | -0.02 | -0.58
150 | -0.61 | 0.37 | -0.01 | -0.4
160 | -0.65 | 0.25 | -0.01 | -0.25
170 | -0.59 | 0.15 | -0.01 | -0.14
180 | -0.72 | 0 | 0 | 0

## 56 kDWT Ballasted Bulkcarrier
Bulk carrier (ballasted)
Angle | CX | CY | CN | CK
0 | 0.75 | 0 | 0 | 0 | Taken from:
10 | 0.81 | 0.17 | -0.06 | -0.18 | Published collection of wind tunnel tests (Blendermann, "Wind loading of ships - Collected data from wind tunnel tests in uniform flow")
20 | 0.92 | 0.38 | -0.11 | -0.39
30 | 0.86 | 0.58 | -0.14 | -0.6
40 | 0.76 | 0.73 | -0.14 | -0.76
50 | 0.74 | 0.78 | -0.11 | -0.85 | Type | Loading condition | AT (m2) | AL (m2) | Lpp (m) | LOA (m) | H (m)
60 | 0.47 | 0.86 | -0.1 | -0.95 | 56000 DWT | Ballasted | 3660 | 770 | 182 | 190 | 16.3632
70 | 0.2 | 0.91 | -0.08 | -1.03
80 | 0.03 | 0.92 | -0.05 | -1.07
90 | 0.1 | 0.92 | -0.03 | -1.11
100 | -0.09 | 0.92 | -0.02 | -1.09
110 | -0.44 | 0.92 | -0.01 | -1.04
120 | -0.75 | 0.86 | 0 | -0.96
130 | -1.03 | 0.75 | 0.02 | -0.83
140 | -1.25 | 0.64 | 0.03 | -0.66
150 | -1.33 | 0.48 | 0.03 | -0.49
160 | -1.28 | 0.29 | 0.03 | -0.29
170 | -1.09 | 0.11 | 0.02 | -0.11
180 | -0.99 | 0 | 0 | 0

## 70 kDWT Ballasted Bulkcarrier
Bulk carrier (ballasted)
Angle | CX | CY | CN | CK
0 | 0.64 | -0.14 | 0.12 | 0.17 | Taken from:
10 | 0.6 | 0 | 0.01 | -0.04 | Published collection of wind tunnel tests (Blendermann, "Wind loading of ships - Collected data from wind tunnel tests in uniform flow")
20 | 0.64 | 0.14 | -0.12 | -0.17
30 | 0.62 | 0.27 | -0.19 | -0.31
40 | 0.58 | 0.41 | -0.25 | -0.51
50 | 0.48 | 0.53 | -0.28 | -0.67 | Type | Loading condition | AT (m2) | AL (m2) | Lpp (m) | LOA (m) | H (m)
60 | 0.39 | 0.6 | -0.27 | -0.8 | 70000 DWT | Partly loaded | 2450 | 650 | 215 | 225 | 11.3789
70 | 0.33 | 0.65 | -0.24 | -0.92
80 | 0.22 | 0.68 | -0.21 | -1.01
90 | 0.19 | 0.69 | -0.17 | -1.15
100 | 0.16 | 0.69 | -0.14 | -1.22
110 | 0.02 | 0.67 | -0.11 | -1.18
120 | -0.2 | 0.65 | -0.09 | -1.12
130 | -0.41 | 0.6 | -0.08 | -1.01
140 | -0.61 | 0.53 | -0.06 | -0.87
150 | -0.76 | 0.45 | -0.05 | -0.71
160 | -0.9 | 0.33 | -0.03 | -0.52
170 | -0.93 | 0.22 | -0.02 | -0.31
180 | -0.83 | 0.1 | -0.01 | -0.15

## 160 kDWT Ballasted Bulkcarrier
Bulk carrier (ballasted)
Angle | CX | CY | CN | CK
0 | 0.605 | 0 | 0 | 0 | Taken from:
10 | 0.63 | 0.16 | -0.056 | -0.08 | OCIMF – Prediction of Wind and Current Loads on VLCCs – Second Edition – 1994'. CK is derived from CY.
20 | 0.61 | 0.3 | -0.11 | -0.15
30 | 0.55 | 0.44 | -0.143 | -0.22
40 | 0.46 | 0.57 | -0.154 | -0.29
50 | 0.37 | 0.68 | -0.15 | -0.34 | Type | Loading condition | AT (m2) | AL (m2) | Lpp (m) | LOA (m) | H (m)
60 | 0.275 | 0.79 | -0.136 | -0.39 | 160000 DWT | Ballasted | 6053 | 1302 | 280.5 | 290 | 15.7724
70 | 0.17 | 0.87 | -0.114 | -0.44
80 | 0.08 | 0.95 | -0.082 | -0.48
90 | 0 | 0.99 | -0.04 | -0.49
100 | -0.045 | 0.99 | 0.003 | -0.5
110 | -0.07 | 0.96 | 0.04 | -0.48
120 | -0.13 | 0.89 | 0.056 | -0.45
130 | -0.215 | 0.8 | 0.062 | -0.4
140 | -0.33 | 0.665 | 0.061 | -0.34
150 | -0.445 | 0.52 | 0.054 | -0.26
160 | -0.61 | 0.33 | 0.044 | -0.17
170 | -0.75 | 0.12 | 0.022 | -0.07
180 | -0.87 | 0 | 0 | 0

## 200 kDWT Ballasted Bulkcarrier
Bulk carrier (ballasted)
Angle | CX | CY | CN | CK
0 | 0.605 | 0 | 0 | 0 | Taken from:
10 | 0.63 | 0.16 | -0.056 | -0.08 | OCIMF – Prediction of Wind and Current Loads on VLCCs – Second Edition – 1994'. CK is derived from CY.
20 | 0.61 | 0.3 | -0.11 | -0.15
30 | 0.55 | 0.44 | -0.143 | -0.22
40 | 0.46 | 0.57 | -0.154 | -0.29
50 | 0.37 | 0.68 | -0.15 | -0.34 | Type | Loading condition | AT (m2) | AL (m2) | Lpp (m) | LOA (m) | H (m)
60 | 0.275 | 0.79 | -0.136 | -0.39 | 200000 DWT | Ballasted | 6430 | 1380 | 300 | 315 | 15.3127
70 | 0.17 | 0.87 | -0.114 | -0.44
80 | 0.08 | 0.95 | -0.082 | -0.48
90 | 0 | 0.99 | -0.04 | -0.49
100 | -0.045 | 0.99 | 0.003 | -0.5
110 | -0.07 | 0.96 | 0.04 | -0.48
120 | -0.13 | 0.89 | 0.056 | -0.45
130 | -0.215 | 0.8 | 0.062 | -0.4
140 | -0.33 | 0.665 | 0.061 | -0.34
150 | -0.445 | 0.52 | 0.054 | -0.26
160 | -0.61 | 0.33 | 0.044 | -0.17
170 | -0.75 | 0.12 | 0.022 | -0.07
180 | -0.87 | 0 | 0 | 0

## 400 kDWT Ballasted Bulkcarrier
Bulk carrier (ballasted)
Angle | CX | CY | CN | CK
0 | 0.595 | -0.005 | 0.002 | 0.003 | Taken from:
10 | 0.614 | 0.09 | -0.043 | -0.107 | Published collection of wind tunnel tests (Blendermann, "Wind loading of ships - Collected data from wind tunnel tests in uniform flow")
20 | 0.58 | 0.188 | -0.077 | -0.215
30 | 0.555 | 0.32 | -0.093 | -0.361
40 | 0.511 | 0.43 | -0.101 | -0.502
50 | 0.462 | 0.476 | -0.103 | -0.595 | Type | Loading condition | AT (m2) | AL (m2) | Lpp (m) | LOA (m) | H (m)
60 | 0.344 | 0.532 | -0.094 | -0.681 | 400000 DWT | Ballasted | 7250 | 1970 | 355 | 360 | 15.5389
70 | 0.221 | 0.573 | -0.076 | -0.745
80 | 0.221 | 0.604 | -0.047 | -0.793
90 | 0.113 | 0.623 | -0.023 | -0.829
100 | 0.025 | 0.614 | 0.001 | -0.853
110 | -0.005 | 0.591 | 0.022 | -0.819
120 | -0.064 | 0.586 | 0.037 | -0.753
130 | -0.295 | 0.522 | 0.041 | -0.656
140 | -0.477 | 0.433 | 0.04 | -0.545
150 | -0.565 | 0.321 | 0.036 | -0.417
160 | -0.654 | 0.183 | 0.034 | -0.253
170 | -0.728 | 0.08 | 0.02 | -0.121
180 | -0.831 | 0 | 0 | -0.02

## Ship Charac. ROM3.1
Type | DWT | Displacement | LOA | LBP | B | Laden Draft | CB | Min. lateral windage area | Max. lateral windage area | Approx. Capacity
| (t) | (t) | (m) | (m) | (m) | (m) | (-)
[8 empty] | Fully loaded | In Ballast | m3 or TEU/CEU or Passengers
[8 empty] | (m2) | (m2)
Tankers (ULCC) | 500,000 | 590,000 | 415 | 392 | 73 | 24 | 0.84 | 6,400 | 11,000 | –
| 400,000 | 475,000 | 380 | 358 | 68 | 23 | 0.83 | 5,700 | 9,700 | –
| 350,000 | 420,000 | 365 | 345 | 65.5 | 22 | 0.82 | 5,400 | 9,200 | –
Tankers (VLCC) | 300,000 | 365,000 | 350 | 330 | 63 | 21 | 0.82 | 5,100 | 8,600 | –
| 275,000 | 335,000 | 340 | 321 | 61 | 20.5 | 0.81 | 4,900 | 8,200 | –
| 250,000 | 305,000 | 330 | 312 | 59 | 19.9 | 0.81 | 4,600 | 7,700 | –
| 225,000 | 277,000 | 320 | 303 | 57 | 19.3 | 0.81 | 4,300 | 7,300 | –
| 200,000 | 246,000 | 310 | 294 | 55 | 18.5 | 0.8 | 4,000 | 6,800 | –
Tankers | 175,000 | 217,000 | 300 | 285 | 52.5 | 17.7 | 0.8 | 3,750 | 6,200 | –
| 150,000 | 186,000 | 285 | 270 | 49.5 | 16.9 | 0.8 | 3,400 | 5,700 | –
| 125,000 | 156,000 | 270 | 255 | 46.5 | 16 | 0.8 | 3,100 | 5,100 | –
| 100,000 | 125,000 | 250 | 236 | 43 | 15.1 | 0.8 | 2,750 | 4,500 | –
| 80,000 | 102,000 | 235 | 223 | 40 | 14 | 0.8 | 2,450 | 4,000 | –
| 70,000 | 90,000 | 225 | 213 | 38 | 13.5 | 0.8 | 2,250 | 3,700 | –
| 60,000 | 78,000 | 217 | 206 | 36 | 13 | 0.79 | 2,150 | 3,500 | –
Product and Chemical Tankers | 50,000 | 66,000 | 210 | 200 | 32.2 | 12.6 | 0.79 | 1,900 | 3,000 | –
| 40,000 | 54,000 | 200 | 190 | 30 | 11.8 | 0.78 | 1,650 | 2,600 | –
| 30,000 | 42,000 | 188 | 178 | 28 | 10.8 | 0.76 | 1,400 | 2,200 | –
| 20,000 | 29,000 | 174 | 165 | 24.5 | 9.8 | 0.71 | 1,100 | 1,800 | –
| 10,000 | 15,000 | 145 | 137 | 19 | 7.8 | 0.72 | 760 | 1,200 | –
| 5,000 | 8,000 | 110 | 104 | 15 | 7 | 0.71 | 500 | 800 | –
| 3,000 | 4,900 | 90 | 85 | 13 | 6 | 0.72 | 400 | 600 | –
Bulk Carriers /OBO's | 400,000 | 464,000 | 375 | 356 | 62.5 | 24 | 0.85 | 4,500 | 8,700 | –
| 350,000 | 406,000 | 362 | 344 | 59 | 23 | 0.85 | 4,400 | 8,500 | –
| 300,000 | 350,000 | 350 | 333 | 56 | 21.8 | 0.84 | 4,250 | 8,200 | –
| 250,000 | 292,000 | 335 | 318 | 52.5 | 20.5 | 0.83 | 4,000 | 7,700 | –
| 200,000 | 236,000 | 315 | 300 | 48.5 | 19 | 0.83 | 3,600 | 6,900 | –
| 150,000 | 179,000 | 290 | 276 | 44 | 17.5 | 0.82 | 3,250 | 5,900 | –
| 125,000 | 150,000 | 275 | 262 | 41.5 | 16.5 | 0.82 | 3,000 | 5,400 | –
| 100,000 | 121,000 | 255 | 242 | 39 | 15.3 | 0.82 | 2,700 | 4,800 | –
| 80,000 | 98,000 | 240 | 228 | 36.5 | 14 | 0.82 | 2,450 | 4,200 | –
| 60,000 | 74,000 | 220 | 210 | 33.5 | 12.8 | 0.8 | 2,050 | 3,500 | –
| 40,000 | 50,000 | 195 | 185 | 29 | 11.5 | 0.79 | 1,700 | 2,800 | –
| 20,000 | 26,000 | 160 | 152 | 23.5 | 9.3 | 0.76 | 1,400 | 2,300 | –
| 10,000 | 13,000 | 130 | 124 | 18 | 7.5 | 0.76 | 1,200 | 1,800 | –
LNG Carriers (prismatic) | 125,000 | 175,000 | 345 | 333 | 55 | 12 | 0.78 | 8,400 | 9,300 | 267,000
| 97,000 | 141,000 | 315 | 303 | 50 | 12 | 0.76 | 7,000 | 7,700 | 218,000
| 90,000 | 120,000 | 298 | 285 | 46 | 11.8 | 0.76 | 6,200 | 6,800 | 177,000
| 80,000 | 100,000 | 280 | 268.8 | 43.4 | 11.4 | 0.73 | 6,000 | 6,500 | 140,000
| 52,000 | 58,000 | 247.3 | 231 | 34.8 | 9.5 | 0.74 | 4,150 | 4,600 | 75,000
| 27,000 | 40,000 | 207.8 | 196 | 29.3 | 9.2 | 0.74 | 2,900 | 3,300 | 40,000
LNG Carriers (Spheres, Moss) | 75,000 | 117,000 | 288 | 274 | 49 | 11.5 | 0.74 | 8,300 | 8,800 | 145,000
| 58,000 | 99,000 | 274 | 262 | 42 | 11.3 | 0.78 | 7,550 | 8,000 | 125,000
| 51,000 | 71,000 | 249.5 | 237 | 40 | 10.6 | 0.69 | 5,650 | 6,000 | 90,000
LPG Carriers | 60,000 | 95,000 | 265 | 245 | 42.2 | 13.5 | 0.66 | 5,600 | 6,200 | –
| 50,000 | 80,000 | 248 | 238 | 39 | 12.9 | 0.65 | 5,250 | 5,800 | –
| 40,000 | 65,000 | 240 | 230 | 35.2 | 12.3 | 0.64 | 4,600 | 5,100 | –
| 30,000 | 49,000 | 226 | 216 | 32.4 | 11.2 | 0.61 | 4,150 | 4,600 | –
| 20,000 | 33,000 | 207 | 197 | 26.8 | 10.6 | 0.58 | 3,500 | 3,900 | –
| 10,000 | 17,000 | 160 | 152 | 21.1 | 9.3 | 0.56 | 2,150 | 2,500 | –
| 5,000 | 8,800 | 134 | 126 | 16 | 8.1 | 0.53 | 1,500 | 1,700 | –
| 3,000 | 5,500 | 116 | 110 | 13.3 | 7 | 0.52 | 1,050 | 1,200 | –
Container Ships (Post- panamax) TEU | 245,000 | 340,000 | 470 | 446 | 60 | 18 | 0.69 | 11,000 | 12,500 | 22,000
| 200,000 | 260,000 | 400 | 385 | 59 | 16.5 | 0.68 | 10,700 | 12,000 | 18,000
| 195,000 | 250,000 | 418 | 395 | 56.4 | 16 | 0.68 | 10,100 | 11,300 | 14,500
| 165,000 | 215,000 | 398 | 376 | 56.4 | 15 | 0.66 | 9,500 | 10,500 | 12,200
| 125,000 | 174,000 | 370 | 351 | 45.8 | 15 | 0.7 | 8,700 | 9,500 | 10,000
| 120,000 | 158,000 | 352 | 335 | 45.6 | 14.8 | 0.68 | 8,000 | 8,700 | 9,000
| 110,000 | 145,000 | 340 | 323 | 43.2 | 14.5 | 0.7 | 7,200 | 7,800 | 8,000
| 100,000 | 140,000 | 326 | 310 | 42.8 | 14.5 | 0.71 | 6,900 | 7,500 | 7,500
| 90,000 | 126,000 | 313 | 298 | 42.8 | 14.5 | 0.66 | 6,500 | 7,000 | 7,000
| 80,000 | 112,000 | 300 | 284 | 40.3 | 14.5 | 0.66 | 6,100 | 6,500 | 6,500
| 70,000 | 100,000 | 280 | 266 | 41.8 | 13.8 | 0.64 | 5,800 | 6,100 | 6,000
| 65,000 | 92,000 | 274 | 260 | 41.2 | 13.5 | 0.62 | 5,500 | 5,800 | 5,600
| 60,000 | 84,000 | 268 | 255 | 39.8 | 13.2 | 0.61 | 5,400 | 5,700 | 5,200
| 55,000 | 76,500 | 261 | 248 | 38.3 | 12.8 | 0.61 | 5,200 | 5,500 | 4,800
Container Ships (Panamax) TEU | 60,000 | 83,000 | 290 | 275 | 32.2 | 13.2 | 0.69 | 5,300 | 5,500 | 5,000
| 55,000 | 75,500 | 278 | 264 | 32.2 | 12.8 | 0.68 | 4,900 | 5,100 | 4,500
| 50,000 | 68,000 | 267 | 253 | 32.2 | 12.5 | 0.65 | 4,500 | 4,700 | 4,000
| 45,000 | 61,000 | 255 | 242 | 32.2 | 12.2 | 0.63 | 4,150 | 4,300 | 3,500
| 40,000 | 54,000 | 237 | 225 | 32.2 | 11.7 | 0.62 | 3,750 | 3,900 | 3,000
| 35,000 | 47,500 | 222 | 211 | 32.2 | 11.1 | 0.61 | 3,550 | 3,700 | 2,600
| 30,000 | 40,500 | 210 | 200 | 30 | 10.7 | 0.62 | 3,350 | 3,500 | 2,200
| 25,000 | 33,500 | 195 | 185 | 28.5 | 10.1 | 0.61 | 2,900 | 3,000 | 1,800
| 20,000 | 27,000 | 174 | 165 | 26.2 | 9.2 | 0.66 | 2,400 | 2,500 | 1,500
| 15,000 | 20,000 | 152 | 144 | 23.7 | 8.5 | 0.67 | 2,000 | 2,100 | 1,100
| 10,000 | 13,500 | 130 | 124 | 21.2 | 7.3 | 0.69 | 1,800 | 1,900 | 750
Freight RORO Ships CEU | 50,000 | 87,500 | 287 | 273 | 32.2 | 12.4 | 0.78 | 7,500 | 7,800 | 5,000
| 45,000 | 81,500 | 275 | 261 | 32.2 | 12 | 0.79 | 6,850 | 7,100 | 4,500
| 40,000 | 72,000 | 260 | 247 | 32.2 | 11.4 | 0.77 | 6,200 | 6,400 | 4,000
| 35,000 | 63,000 | 245 | 233 | 32.2 | 10.8 | 0.76 | 5,600 | 5,800 | 3,500
| 30,000 | 54,000 | 231 | 219 | 32 | 10.2 | 0.74 | 5,100 | 5,300 | 3,000
| 25,000 | 45,000 | 216 | 205 | 31 | 9.6 | 0.72 | 4,600 | 4,800 | 2,500
| 20,000 | 36,000 | 197 | 187 | 28.6 | 9.1 | 0.72 | 4,250 | 4,400 | 2,000
| 15,000 | 27,500 | 177 | 168 | 26.2 | 8.4 | 0.73 | 3,750 | 3,900 | 1,500
| 10,000 | 18,400 | 153 | 145 | 23.4 | 7.4 | 0.71 | 3,100 | 3,200 | 1,000
| 5,000 | 9,500 | 121 | 115 | 19.3 | 6 | 0.7 | 2,200 | 2,300 | 600
Cargo Vessels | 40,000 | 54,500 | 209 | 199 | 30 | 12.5 | 0.71 | 3,250 | 4,500 | –
| 35,000 | 48,000 | 199 | 189 | 28.9 | 12 | 0.71 | 3,000 | 4,100 | –
| 30,000 | 41,000 | 188 | 179 | 27.7 | 11.3 | 0.71 | 2,700 | 3,700 | –
| 25,000 | 34,500 | 178 | 169 | 26.4 | 10.7 | 0.71 | 2,360 | 3,200 | –
| 20,000 | 28,000 | 166 | 158 | 24.8 | 10 | 0.7 | 2,100 | 2,800 | –
| 15,000 | 21,500 | 152 | 145 | 22.6 | 9.2 | 0.7 | 1,770 | 2,400 | –
| 10,000 | 14,500 | 133 | 127 | 19.8 | 8 | 0.7 | 1,380 | 1,800 | –
| 5,000 | 7,500 | 105 | 100 | 15.8 | 6.4 | 0.72 | 900 | 1,200 | –
| 2,500 | 4,000 | 85 | 80 | 13 | 5 | 0.75 | 620 | 800 | –
Car Carriers CEU | 70,000 | 52,000 | 228 | 210 | 32.2 | 11.3 | 0.66 | 5,700 | 6,900 | 8,000
| 65,000 | 48,000 | 220 | 205 | 32.2 | 11 | 0.64 | 5,400 | 6,500 | 7,000
| 57,000 | 42,000 | 205 | 189 | 32.2 | 10.9 | 0.62 | 4,850 | 5,800 | 6,000
| 45,000 | 35,500 | 198 | 182 | 32.2 | 10 | 0.59 | 4,300 | 5,100 | 5,000
| 36,000 | 28,500 | 190 | 175 | 32.2 | 9 | 0.55 | 3,850 | 4,600 | 4,000
| 27,000 | 22,000 | 175 | 167 | 28 | 8.4 | 0.55 | 3,400 | 4,000 | 3,000
| 18,000 | 13,500 | 150 | 143 | 22.7 | 7.4 | 0.55 | 2,600 | 3,000 | 2,000
| 13,000 | 8,000 | 130 | 124 | 18.8 | 6.2 | 0.54 | 2,000 | 2,200 | 1,000
| 8,000 | 4,300 | 100 | 95 | 17 | 4.9 | 0.53 | 1,300 | 1,400 | 700
Ferries | 50,000 | 82,500 | 309 | 291 | 41.6 | 10.3 | 0.65 | 6,150 | 6,500 | –
| 40,000 | 66,800 | 281 | 264 | 39 | 9.8 | 0.65 | 5,200 | 5,500 | –
| 30,000 | 50,300 | 253 | 237 | 36.4 | 8.8 | 0.65 | 4,300 | 4,500 | –
| 20,000 | 33,800 | 219 | 204 | 32.8 | 7.8 | 0.63 | 3,300 | 3,500 | –
| 15,000 | 25,000 | 197 | 183 | 30.6 | 7.1 | 0.61 | 2,650 | 2,800 | –
| 12,500 | 21,000 | 187 | 174 | 28.7 | 6.7 | 0.61 | 2,450 | 2,600 | –
| 11,500 | 19,000 | 182 | 169 | 27.6 | 6.5 | 0.61 | 2,350 | 2,500 | –
| 10,200 | 17,000 | 175 | 163 | 26.5 | 6.3 | 0.61 | 2,200 | 2,300 | –
| 9,000 | 15,000 | 170 | 158 | 25.3 | 6.1 | 0.6 | 2,100 | 2,200 | –
| 8,000 | 13,000 | 164 | 152 | 24.1 | 5.9 | 0.59 | 1,900 | 2,000 | –
| 7,000 | 12,000 | 161 | 149 | 23.5 | 5.8 | 0.58 | 1,800 | 1,900 | –
| 6,500 | 10,500 | 155 | 144 | 22.7 | 5.6 | 0.56 | 1,700 | 1,800 | –
| 5,000 | 8,600 | 133 | 124 | 21.6 | 5.4 | 0.58 | 1,420 | 1,500 | –
| 3,000 | 5,300 | 110 | 102 | 19 | 4.7 | 0.57 | 950 | 1,000 | –
| 2,000 | 3,500 | 95 | 87 | 17.1 | 4.1 | 0.56 | 760 | 800 | –
| 1,000 | 1,800 | 74 | 68 | 14.6 | 3.3 | 0.54 | 570 | 600 | –
Fast Ferries (multihull) | 9,000 | 3,200 | 127 | 117 | 30.5 | 4.3 | 0.43 | 1,850 | 2,000 | –
| 6,000 | 2,100 | 107 | 93 | 26.5 | 3.7 | 0.43 | 1,550 | 1,650 | –
| 5,000 | 1,700 | 97 | 83 | 24.7 | 3.4 | 0.43 | 1,250 | 1,250 | –
| 4,000 | 1,400 | 92 | 79 | 24 | 3.2 | 0.42 | 1,120 | 1,200 | –
| 2,000 | 700 | 85 | 77 | 21.2 | 3.1 | 0.39 | 1,070 | 1,150 | –
| 1,000 | 350 | 65 | 62 | 16.7 | 2.1 | 0.37 | 820 | 900 | –
| 500 | 175 | 46 | 41 | 13.8 | 1.8 | 0.35 | 460 | 500 | –
| 250 | 95 | 42 | 37 | 11.6 | 1.6 | 0.35 | 420 | 450 | –
Cruise liners (post panamax) Passengers | 220,000 | 115,000 | 360 | 333 | 55 | 9.2 | 0.67 | 15,700 | 16,000 | 5,400 / 7,500
| 160,000 | 84,000 | 339 | 313.6 | 43.7 | 9 | 0.66 | 13,800 | 14,100 | 3,700 / 5,000
| 135,000 | 71,000 | 333 | 308 | 37.9 | 8.8 | 0.67 | 13,100 | 13,400 | 3,200 / 4,500
| 115,000 | 61,000 | 313.4 | 290 | 36 | 8.6 | 0.66 | 11,950 | 12,200 | 3,000 / 4,200
| 105,000 | 56,000 | 294 | 272 | 35 | 8.5 | 0.67 | 10,800 | 11,000 | 2,700 / 3,500
| 95,000 | 51,000 | 295 | 273 | 33 | 8.3 | 0.67 | 10,400 | 10,600 | 2,400 / 3,000
| 80,000 | 44,000 | 272 | 231 | 35 | 8 | 0.66 | 8,800 | 9,000 | 2,000 / 2,800
Cruise liners (panamax) Passengers | 90,000 | 48,000 | 294 | 272 | 32.2 | 8 | 0.67 | 10,400 | 10,600 | 2,000 / 2,800
| 80,000 | 43,000 | 280 | 248.7 | 32.2 | 7.9 | 0.66 | 9,100 | 9,300 | 1,800 / 2,500
| 70,000 | 38,000 | 265 | 225 | 32.2 | 7.8 | 0.66 | 8,500 | 8,700 | 1,700 / 2,400
| 60,000 | 34,000 | 252 | 214 | 32.2 | 7.6 | 0.63 | 7,250 | 7,400 | 1,600 / 2,200
| 60,000 | 34,000 | 251.2 | 232.4 | 28.8 | 7.6 | 0.65 | 7,850 | 8,000 | 1,600 / 2,200
| 50,000 | 29,000 | 234 | 199 | 32.2 | 7.1 | 0.62 | 6,450 | 6,600 | 1,400 / 1,800
| 50,000 | 29,000 | 232 | 212 | 28 | 7.4 | 0.64 | 6,850 | 7,000 | 1,400 / 1,800
| 40,000 | 24,000 | 212 | 180 | 32.2 | 6.5 | 0.62 | 5,600 | 5,700 | 1,200 / 1,600
| 40,000 | 24,000 | 210 | 192.8 | 27.1 | 7 | 0.64 | 5,900 | 6,000 | 1,200 / 1,600
| 35,000 | 21,000 | 192 | 164 | 32 | 6.3 | 0.62 | 4,800 | 4,900 | 1,000 / 1,400
| 35,000 | 21,000 | 205 | 188 | 26.3 | 6.8 | 0.61 | 5,500 | 5,600 | 1,000 / 1,400
| 30,000 | 18,200 | 190 | 175 | 25 | 6.7 | 0.61 | 4,600 | 4,700 | 850 / 1,200
| 25,000 | 16,200 | 180 | 165 | 24 | 6.6 | 0.6 | 3,920 | 4,000 | 700 / 1,000
| 20,000 | 14,000 | 169 | 155 | 22.5 | 6.5 | 0.6 | 3,430 | 3,500 | 600 / 800
| 15,000 | 11,500 | 152 | 140 | 21 | 6.4 | 0.6 | 2,940 | 3,000 | 350 / 500
| 10,000 | 8,000 | 134 | 123 | 18.5 | 5.8 | 0.59 | 2,350 | 2,400 | 280 / 400
| 5,000 | 5,000 | 100 | 90 | 16.5 | 5.6 | 0.59 | 1,570 | 1,600 | 200 / 300
Ocean- going Fishing Vessels | 7,500 | 9,100 | 128 | 120 | 17.1 | 6.8 | 0.64 | 810 | 840 | –
| 5,000 | 6,200 | 106 | 100 | 16.1 | 6.2 | 0.61 | 650 | 670 | –
| 3,000 | 4,200 | 90 | 85 | 14 | 5.9 | 0.58 | 550 | 570 | –
| 2,500 | 3,500 | 85 | 81 | 13 | 5.6 | 0.58 | 500 | 520 | –
| 2,000 | 2,700 | 80 | 76 | 12 | 5.3 | 0.54 | 470 | 490 | –
| 1,500 | 2,200 | 76 | 72 | 11.3 | 5.1 | 0.52 | 430 | 450 | –
| 1,200 | 1,900 | 72 | 68 | 11 | 5 | 0.5 | 400 | 420 | –
| 1,000 | 1,600 | 70 | 66 | 10.5 | 4.8 | 0.47 | 380 | 400 | –
| 700 | 1,250 | 65 | 62 | 10 | 4.5 | 0.44 | 345 | 360 | –
| 500 | 800 | 55 | 53 | 8.6 | 4 | 0.43 | 290 | 300 | –
| 250 | 400 | 40 | 38 | 7 | 3.5 | 0.42 | 190 | 200 | –
| 150 | 300 | 32 | 28 | 7.5 | 3.4 | 0.41 | 135 | 140 | –
Coastal fishing vessels | 100 | 200 | 27 | 23 | 7 | 3.1 | 0.39 | – | – | –
| 75 | 165 | 25 | 22 | 6.6 | 2.8 | 0.4 | – | – | –
| 50 | 115 | 21 | 17 | 6.2 | 2.7 | 0.39 | – | – | –
| 25 | 65 | 15 | 12 | 5.5 | 2.6 | 0.37 | – | – | –
| 15 | 40 | 11 | 9.2 | 5 | 2.3 | 0.37 | – | – | –
Motor yachts | - | 9,500 | 160 | 135 | 21.8 | 5.5 | - | - | - | –
| - | 7,000 | 140 | 120 | 23.5 | 5 | - | - | - | –
| - | 4,500 | 120 | 102 | 18.5 | 4.9 | - | - | - | –
| - | 3,500 | 100 | 85 | 16.5 | 4.8 | - | - | - | –
| - | 1,600 | 70 | 60 | 13.5 | 3.8 | - | - | - | –
| - | 1,100 | 60 | 51 | 12 | 3.6 | - | - | - | –
| - | 700 | 50 | 43 | 9 | 3.5 | - | - | - | –
| - | 500 | 45 | 39 | 8.5 | 3.3 | - | - | - | –
| - | 250 | 40 | 24 | 8 | 3 | - | - | - | –
| - | 150 | 30 | 25 | 7.5 | 2.9 | - | - | - | –
| - | 50 | 20 | 17 | 5.5 | 2.7 | - | - | - | –
Motor Boats | - | 35 | 21 | - | 5 | 3 | - | - | - | -
| - | 27 | 18 | - | 4.4 | 2.7 | - | - | - | -
| - | 16.5 | 15 | - | 4 | 2.3 | - | - | - | -
| - | 6.5 | 12 | - | 3.4 | 1.8 | - | - | - | -
| - | 4.5 | 9 | - | 2.7 | 1.5 | - | - | - | -
| - | 1.3 | 6 | - | 2.1 | 1 | - | - | - | -
Sailing yachts | - | 1,500 | 90 | 67.5 | 13.5 | 6.5 | - | - | - | –
| - | 1,000 | 70 | 51.5 | 11.5 | 6 | - | - | - | –
| - | 650 | 60 | 42 | 11.2 | 5.5 | - | - | - | –
| - | 550 | 50 | 37.5 | 9.5 | 5 | - | - | - | –
| - | 190 | 40 | 35 | 9.3 | 4.5 | - | - | - | –
| - | 125 | 30 | 28 | 7.2 | 3.6 | - | - | - | –
| - | 40 | 20 | 17.5 | 5.5 | 3 | - | - | - | –
| - | 13 | 15 | 11.2 | 4.5 | 2.5 | - | - | - | –
Sailing Boats | - | 10 | 12 | 11 | 3.8 | 2.3 | - | - | - | -
| - | 5 | 10 | 9.5 | 3.5 | 2.1 | - | - | - | -
| - | 1.5 | 6 | 5.7 | 2.4 | 1.5 | - | - | - | -
| - | 1 | 5 | 4.3 | 2 | 1 | - | - | - | -
| - | 0.8 | 2.5 | 2.3 | 1.5 | 0.5 | - | - | - | -