## NOTE
The signs of the current coefficients have been adapted in the spreadsheet according to the coordinate system used in SIMBAD. As the origin of the coordinate system for the current load coefficients is at the intersection of midship section, midship plane and waterline plane, a correction could be applied to the yaw moment if there is a large distance between the midship section and the COG (in general not significant).
Note on the current forces calculation:
The following formulas are used, relative to coordinate system R2: with:
Surge wind force: Cf = Cx , Cy: Current coefficients in surge or sway vs. relative direction
Cm = Current coefficients in yaw vs. relative direction
Sway wind force: U, current speed (m/s)
Ac: Current area (m2) = Lpp x T
Yaw wind moment: Lpp: ship length (m)
T: ship draft (m) ρ: water density (kg/m3)

## Type of Bow
Taken from:
OCIMF – Prediction of Wind and Current Loads on VLCCs – Second Edition – 1994'

## Loaded Tanker KC=1.05
Conventional Bow |  |  |  | Cylindrical Bow
Angle | CX(*) | CY | CM | Angle | CX(*) | CY | CM
0 | 0.037 | 0 | 0 | 0 | 0.037 | 0 | 0 | Taken from:
10 | -0.002 | 0.77 | -0.25 | 10 | -0.002 | 0.77 | -0.25 | OCIMF – Prediction of Wind and Current Loads on VLCCs – Second Edition – 1994'
20 | -0.011 | 0.92 | -0.33 | 20 | -0.011 | 0.92 | -0.33
30 | 0.04 | 1.19 | -0.305 | 30 | 0.052 | 1.19 | -0.305
40 | 0.078 | 1.7 | -0.29 | 40 | 0.127 | 1.7 | -0.29
50 | 0.094 | 2.17 | -0.285 | 50 | 0.162 | 2.17 | -0.285
60 | 0.089 | 2.6 | -0.27 | 60 | 0.172 | 2.6 | -0.27
70 | 0.068 | 2.98 | -0.24 | 70 | 0.147 | 2.98 | -0.24
80 | 0.038 | 3.2 | -0.185 | 80 | 0.108 | 3.2 | -0.185
90 | 0 | 3.27 | -0.115 | 90 | 0.072 | 3.27 | -0.115
100 | -0.045 | 3.2 | -0.04 | 100 | 0.03 | 3.2 | -0.04
110 | -0.088 | 2.99 | 0.03 | 110 | -0.017 | 2.99 | 0.03
120 | -0.11 | 2.6 | 0.1 | 120 | -0.058 | 2.6 | 0.1
130 | -0.11 | 2.21 | 0.175 | 130 | -0.082 | 2.21 | 0.175
140 | -0.061 | 1.8 | 0.26 | 140 | 0.008 | 1.8 | 0.26
150 | 0.05 | 1.55 | 0.34 | 150 | 0.13 | 1.55 | 0.34
160 | 0.069 | 1.49 | 0.375 | 160 | 0.09 | 1.49 | 0.375
170 | 0 | 0.8 | 0.21 | 170 | 0 | 0.8 | 0.21
180 | -0.036 | 0 | 0 | 180 | -0.036 | 0 | 0
(*) Coefficients of CX for KC = 1.1 |  |  |  | (*) Coefficients of CX for KC = 1.1

## Loaded Tanker KC=1.10
Conventional Bow |  |  |  | Cylindrical Bow
Angle | CX | CY | CM | Angle | CX | CY | CM
0 | 0.037 | 0 | 0 | 0 | 0.037 | 0 | 0 | Taken from:
10 | -0.002 | 0.54 | -0.16 | 10 | -0.002 | 0.54 | -0.16 | OCIMF – Prediction of Wind and Current Loads on VLCCs – Second Edition – 1994'
20 | -0.011 | 1.08 | -0.305 | 20 | -0.011 | 1.08 | -0.305
30 | 0.04 | 1.19 | -0.345 | 30 | 0.052 | 1.19 | -0.345
40 | 0.078 | 1.51 | -0.31 | 40 | 0.127 | 1.51 | -0.31
50 | 0.094 | 1.86 | -0.3 | 50 | 0.162 | 1.86 | -0.3
60 | 0.089 | 2.2 | -0.29 | 60 | 0.172 | 2.2 | -0.29
70 | 0.068 | 2.55 | -0.245 | 70 | 0.147 | 2.55 | -0.245
80 | 0.038 | 2.8 | -0.175 | 80 | 0.108 | 2.8 | -0.175
90 | 0 | 2.86 | -0.085 | 90 | 0.072 | 2.86 | -0.085
100 | -0.045 | 2.78 | 0.02 | 100 | 0.03 | 2.78 | 0.02
110 | -0.088 | 2.55 | 0.11 | 110 | -0.017 | 2.55 | 0.11
120 | -0.11 | 2.22 | 0.175 | 120 | -0.058 | 2.22 | 0.175
130 | -0.11 | 1.82 | 0.215 | 130 | -0.082 | 1.82 | 0.215
140 | -0.061 | 1.57 | 0.26 | 140 | 0.008 | 1.57 | 0.26
150 | 0.05 | 1.54 | 0.305 | 150 | 0.13 | 1.54 | 0.305
160 | 0.069 | 1.29 | 0.275 | 160 | 0.09 | 1.29 | 0.275
170 | 0 | 0.64 | 0.15 | 170 | 0 | 0.64 | 0.15
180 | -0.036 | 0 | 0 | 180 | -0.036 | 0 | 0

## Loaded Tanker KC=1.20
Conventional Bow |  |  |  | Cylindrical Bow
Angle | CX | CY | CM | Angle | CX | CY | CM
0 | 0.037 | 0 | 0 | 0 | 0.037 | 0 | 0 | Taken from:
10 | 0.016 | 0.37 | -0.14 | 10 | 0.016 | 0.37 | -0.14 | OCIMF – Prediction of Wind and Current Loads on VLCCs – Second Edition – 1994'
20 | -0.045 | 0.76 | -0.245 | 20 | -0.029 | 0.76 | -0.245
30 | -0.065 | 1.11 | -0.285 | 30 | -0.024 | 1.11 | -0.285
40 | -0.011 | 1.4 | -0.295 | 40 | 0.03 | 1.4 | -0.295
50 | 0.03 | 1.62 | -0.29 | 50 | 0.091 | 1.62 | -0.29
60 | 0.044 | 1.82 | -0.26 | 60 | 0.128 | 1.82 | -0.26
70 | 0.035 | 2.02 | -0.21 | 70 | 0.11 | 2.02 | -0.21
80 | 0.017 | 2.23 | -0.145 | 80 | 0.075 | 2.23 | -0.145
90 | -0.006 | 2.32 | -0.055 | 90 | 0.038 | 2.32 | -0.055
100 | -0.027 | 2.28 | 0.025 | 100 | 0.015 | 2.28 | 0.025
110 | -0.042 | 2.14 | 0.11 | 110 | 0.005 | 2.14 | 0.11
120 | -0.044 | 1.92 | 0.175 | 120 | 0.004 | 1.92 | 0.175
130 | -0.026 | 1.76 | 0.22 | 130 | 0.012 | 1.76 | 0.22
140 | 0.026 | 1.57 | 0.25 | 140 | 0.064 | 1.57 | 0.25
150 | 0.122 | 1.31 | 0.235 | 150 | 0.132 | 1.31 | 0.235
160 | 0.062 | 0.99 | 0.19 | 160 | 0.062 | 0.99 | 0.19
170 | 0 | 0.38 | 0.1 | 170 | 0 | 0.38 | 0.1
180 | -0.025 | 0 | 0 | 180 | -0.025 | 0 | 0

## Loaded Tanker KC=1.50
Conventional Bow |  |  |  | Cylindrical Bow
Angle | CX | CY | CM | Angle | CX | CY | CM
0 | 0.035 | 0 | 0 | 0 | 0.035 | 0 | 0 | Taken from:
10 | 0.031 | 0.32 | -0.115 | 10 | 0.031 | 0.32 | -0.115 | OCIMF – Prediction of Wind and Current Loads on VLCCs – Second Edition – 1994'
20 | 0.009 | 0.69 | -0.195 | 20 | 0.009 | 0.69 | -0.195
30 | -0.04 | 0.99 | -0.245 | 30 | -0.04 | 0.99 | -0.245
40 | -0.068 | 1.22 | -0.265 | 40 | -0.059 | 1.22 | -0.265
50 | -0.067 | 1.4 | -0.25 | 50 | 0.041 | 1.4 | -0.25
60 | -0.026 | 1.52 | -0.21 | 60 | 0.17 | 1.52 | -0.21
70 | 0.01 | 1.61 | -0.155 | 70 | 0.14 | 1.61 | -0.155
80 | 0.024 | 1.66 | -0.095 | 80 | 0.1 | 1.66 | -0.095
90 | 0.02 | 1.68 | -0.04 | 90 | 0.07 | 1.68 | -0.04
100 | 0.015 | 1.64 | 0.02 | 100 | 0.057 | 1.64 | 0.02
110 | 0.02 | 1.58 | 0.08 | 110 | 0.07 | 1.58 | 0.08
120 | 0.046 | 1.49 | 0.13 | 120 | 0.102 | 1.49 | 0.13
130 | 0.114 | 1.37 | 0.175 | 130 | 0.128 | 1.37 | 0.175
140 | 0.114 | 1.18 | 0.19 | 140 | 0.114 | 1.18 | 0.19
150 | 0.037 | 0.91 | 0.17 | 150 | 0.037 | 0.91 | 0.17
160 | -0.023 | 0.6 | 0.125 | 160 | -0.023 | 0.6 | 0.125
170 | -0.034 | 0.23 | 0.055 | 170 | -0.034 | 0.23 | 0.055
180 | -0.038 | 0 | 0 | 180 | -0.038 | 0 | 0

## Loaded Tanker KC=3.0
Conventional Bow |  |  |  | Cylindrical Bow
Angle | CX | CY | CM | Angle | CX | CY | CM
0 | 0.04 | 0 | 0 | 0 | 0.04 | 0 | 0 | Taken from:
10 | 0.038 | 0.16 | -0.05 | 10 | 0.038 | 0.16 | -0.05 | OCIMF – Prediction of Wind and Current Loads on VLCCs – Second Edition – 1994'
20 | 0.034 | 0.32 | -0.09 | 20 | 0.034 | 0.32 | -0.09
30 | 0.021 | 0.47 | -0.12 | 30 | 0.021 | 0.47 | -0.12
40 | -0.001 | 0.61 | -0.13 | 40 | -0.001 | 0.61 | -0.13
50 | -0.02 | 0.74 | -0.13 | 50 | -0.01 | 0.74 | -0.13
60 | -0.028 | 0.84 | -0.12 | 60 | -0.011 | 0.84 | -0.12
70 | -0.032 | 0.92 | -0.095 | 70 | -0.005 | 0.92 | -0.095
80 | -0.022 | 0.98 | -0.06 | 80 | 0.007 | 0.98 | -0.06
90 | 0.01 | 1 | -0.025 | 90 | 0.03 | 1 | -0.025
100 | 0.051 | 0.97 | 0.015 | 100 | 0.053 | 0.97 | 0.015
110 | 0.055 | 0.9 | 0.045 | 110 | 0.055 | 0.9 | 0.045
120 | 0.044 | 0.8 | 0.07 | 120 | 0.044 | 0.8 | 0.07
130 | 0.018 | 0.68 | 0.085 | 130 | 0.018 | 0.68 | 0.085
140 | -0.007 | 0.53 | 0.09 | 140 | -0.007 | 0.53 | 0.09
150 | -0.024 | 0.38 | 0.08 | 150 | -0.024 | 0.38 | 0.08
160 | -0.03 | 0.26 | 0.06 | 160 | -0.03 | 0.26 | 0.06
170 | -0.032 | 0.12 | 0.03 | 170 | -0.032 | 0.12 | 0.03
180 | -0.033 | 0 | 0 | 180 | -0.033 | 0 | 0

## Loaded Tanker KC>=6.0
Conventional Bow |  |  |  | Cylindrical Bow
Angle | CX(*) | CY | CM | Angle | CX(*) | CY | CM
0 | 0.038 | 0 | 0 | 0 | 0.049 | 0 | 0 | Taken from:
10 | 0.035 | 0.1 | -0.035 | 10 | 0.046 | 0.1 | -0.035 | OCIMF – Prediction of Wind and Current Loads on VLCCs – Second Edition – 1994'
20 | 0.03 | 0.16 | -0.06 | 20 | 0.04 | 0.16 | -0.06
30 | 0.018 | 0.22 | -0.075 | 30 | 0.03 | 0.22 | -0.075
40 | 0 | 0.32 | -0.08 | 40 | 0.014 | 0.32 | -0.08
50 | -0.02 | 0.42 | -0.08 | 50 | 0 | 0.42 | -0.08
60 | -0.032 | 0.49 | -0.07 | 60 | -0.006 | 0.49 | -0.07
70 | -0.025 | 0.54 | -0.06 | 70 | -0.004 | 0.54 | -0.06
80 | -0.012 | 0.58 | -0.035 | 80 | 0.004 | 0.58 | -0.035
90 | 0.012 | 0.6 | -0.015 | 90 | 0.019 | 0.6 | -0.015
100 | 0.028 | 0.58 | 0.01 | 100 | 0.034 | 0.58 | 0.01
110 | 0.041 | 0.54 | 0.03 | 110 | 0.041 | 0.54 | 0.03
120 | 0.04 | 0.48 | 0.045 | 120 | 0.04 | 0.48 | 0.045
130 | 0.015 | 0.4 | 0.05 | 130 | 0.015 | 0.4 | 0.05
140 | -0.008 | 0.34 | 0.05 | 140 | -0.008 | 0.34 | 0.05
150 | -0.024 | 0.24 | 0.04 | 150 | -0.024 | 0.24 | 0.04
160 | -0.03 | 0.17 | 0.03 | 160 | -0.03 | 0.17 | 0.03
170 | -0.032 | 0.08 | 0.015 | 170 | -0.032 | 0.08 | 0.015
180 | -0.033 | 0 | 0 | 180 | -0.033 | 0 | 0
(*) For CX, KC >= 4.4 |  |  |  | (*) For CX, KC >= 4.4

## Ballast. Tanker(40%) KC=1.10
Conventional Bow |  |  |  | Cylindrical Bow
Angle | CX | CY | CM | Angle | CX | CY | CM
0 | 0.049 | 0 | 0 | 0 | 0.049 | 0 | 0 | Taken from:
10 | 0.057 | 0.008 | -0.014 | 10 | 0.057 | 0.08 | -0.014 | OCIMF – Prediction of Wind and Current Loads on VLCCs – Second Edition – 1994'
20 | 0.059 | 0.215 | -0.036 | 20 | 0.059 | 0.19 | -0.04
30 | 0.0595 | 0.37 | -0.055 | 30 | 0.0595 | 0.325 | -0.072
40 | 0.052 | 0.52 | -0.07 | 40 | 0.052 | 0.45 | -0.094
50 | 0.037 | 0.68 | -0.079 | 50 | 0.037 | 0.58 | -0.13
60 | 0.02 | 0.8 | -0.075 | 60 | 0.02 | 0.68 | -0.098
70 | 0.012 | 0.89 | -0.06 | 70 | 0.012 | 0.75 | -0.085
80 | 0.009 | 0.95 | -0.033 | 80 | 0.009 | 0.8 | -0.064
90 | 0.0065 | 0.97 | -0.006 | 90 | 0.0065 | 0.82 | -0.04
100 | 0.0035 | 0.955 | 0.021 | 100 | 0.0035 | 0.81 | -0.015
110 | 0 | 0.9 | 0.05 | 110 | 0 | 0.76 | 0.012
120 | -0.007 | 0.815 | 0.076 | 120 | -0.007 | 0.68 | 0.033
130 | -0.023 | 0.69 | 0.076 | 130 | -0.023 | 0.58 | 0.038
140 | -0.039 | 0.505 | 0.065 | 140 | -0.039 | 0.44 | 0.035
150 | -0.05 | 0.35 | 0.05 | 150 | -0.05 | 0.3 | 0.029
160 | -0.048 | 0.16 | 0.034 | 160 | -0.048 | 0.16 | 0.02
170 | -0.0435 | 0.05 | 0.018 | 170 | -0.0435 | 0.005 | 0.012
180 | -0.0285 | 0 | 0 | 180 | -0.0285 | 0 | 0

## Ballast. Tanker(40%) KC=1.50
Conventional Bow |  |  |  | Cylindrical Bow
Angle | CX | CY | CM | Angle | CX | CY | CM
0 | 0.049 | 0 | 0 | 0 | 0.049 | 0 | 0 | Taken from:
10 | 0.057 | 0.006 | -0.014 | 10 | 0.057 | 0.07 | -0.014 | OCIMF – Prediction of Wind and Current Loads on VLCCs – Second Edition – 1994'
20 | 0.059 | 0.18 | -0.032 | 20 | 0.059 | 0.15 | -0.035
30 | 0.0595 | 0.3 | -0.045 | 30 | 0.0595 | 0.25 | -0.056
40 | 0.052 | 0.43 | -0.058 | 40 | 0.052 | 0.35 | -0.075
50 | 0.037 | 0.55 | -0.065 | 50 | 0.037 | 0.45 | -0.087
60 | 0.02 | 0.65 | -0.066 | 60 | 0.02 | 0.53 | -0.084
70 | 0.012 | 0.72 | -0.058 | 70 | 0.012 | 0.59 | -0.071
80 | 0.009 | 0.765 | -0.033 | 80 | 0.009 | 0.63 | -0.052
90 | 0.0065 | 0.785 | -0.006 | 90 | 0.0065 | 0.635 | -0.03
100 | 0.0035 | 0.77 | 0.02 | 100 | 0.0035 | 0.62 | -0.008
110 | 0 | 0.73 | 0.046 | 110 | 0 | 0.56 | 0.011
120 | -0.007 | 0.65 | 0.06 | 120 | -0.007 | 0.505 | 0.024
130 | -0.023 | 0.555 | 0.06 | 130 | -0.023 | 0.43 | 0.028
140 | -0.039 | 0.43 | 0.052 | 140 | -0.039 | 0.335 | 0.029
150 | -0.05 | 0.28 | 0.041 | 150 | -0.05 | 0.25 | 0.023
160 | -0.048 | 0.16 | 0.028 | 160 | -0.048 | 0.16 | 0.016
170 | -0.0435 | 0.005 | 0.014 | 170 | -0.0435 | 0.08 | 0.008
180 | -0.0285 | 0 | 0 | 180 | -0.0285 | 0 | 0

## Ballast. Tanker(40%) KC=4.4
Conventional Bow |  |  |  | Cylindrical Bow
Angle | CX | CY | CM | Angle | CX | CY | CM
0 |  |  |  | 0 | 0.046 | 0 | 0 | Taken from:
10 |  |  |  | 10 | 0.057 | 0.07 | -0.014 | OCIMF – Prediction of Wind and Current Loads on VLCCs – Second Edition – 1994'
20 |  |  |  | 20 | 0.0565 | 0.14 | -0.03
30 |  |  |  | 30 | 0.06 | 0.23 | -0.044
40 |  |  |  | 40 | 0.0565 | 0.3 | -0.054
50 |  |  |  | 50 | 0.0465 | 0.37 | -0.059
60 |  |  |  | 60 | 0.0365 | 0.42 | -0.059
70 |  |  |  | 70 | 0.033 | 0.46 | -0.052
80 | NE | NE | NE | 80 | 0.0265 | 0.49 | -0.041
90 |  |  |  | 90 | 0.0205 | 0.5 | -0.025
100 |  |  |  | 100 | 0.008 | 0.49 | -0.008
110 |  |  |  | 110 | -0.009 | 0.465 | 0.004
120 |  |  |  | 120 | -0.027 | 0.425 | 0.018
130 |  |  |  | 130 | -0.041 | 0.37 | 0.022
140 |  |  |  | 140 | -0.0505 | 0.3 | 0.024
150 |  |  |  | 150 | -0.056 | 0.235 | 0.02
160 |  |  |  | 160 | -0.058 | 0.16 | 0.014
170 |  |  |  | 170 | -0.058 | 0.08 | 0.008
180 |  |  |  | 180 | -0.055 | 0 | 0
NE = Non Existing