## NOTE
The signs of the CX, CY, CN and CK coefficients have been adapted in the spreadsheet according to the coordinate system used in SIMBAD. As the origin of the coordinate system for the wind load coefficients is at the intersection of midship section, midship plane and waterline plane, a correction is to be applied to the roll wind moment by changing the H value (equal to AT/LOA) of + or - the distance of the COG to the waterline plane. A correction could be applied also to the yaw wind moment if there is a large distance between the midship section and the COG (in general not significant).
Note on the wind forces calculation:
The following formulas are used, relative to coordinate system R2: with:
Surge wind force: Cx, Cy, Cn, Ck: Wind coefficients vs. relative direction
V, wind speed (m/s)
Sway wind force: At, Al: Side wind and front wind areas (m2)
Lpp: ship length (m)
Yaw wind moment: H: Height of side wind area centre of gravity above ship COG : air density (kg/m3)
Roll wind moment:
Note on the wind forces calculation:
The following formulas are used, relative to coordinate system R2: with:
Surge wind force: Cx, Cy, Cn, Ck: Wind coefficients vs. relative direction
V, wind speed (m/s)
Sway wind force: At, Al: Side wind and front wind areas (m2)
Lpp: ship length (m)
Yaw wind moment: H: Height of side wind area centre of gravity above ship COG ρ_𝒂: air density (kg/m3)
Roll wind moment:

## Cruise Vessel
Cruise vessels
Angle | CX | CY | CN
0 | 0.788 | 0 | 0 | Taken from:
10 | 0.859 | 0.17464 | -0.037219 | Cruise Vessel Wind Coefficients for Mooring Analysis - S.D. Rice, W.N. Seelig - ASCE 2010
20 | 0.833 | 0.39648 | -0.074863
30 | 0.657 | 0.66906 | -0.11007
40 | 0.348 | 0.9381 | -0.13154
50 | -0.005 | 1.1269 | -0.13063
60 | -0.212 | 1.18 | -0.10811
70 | -0.328 | 1.18 | -0.050764
80 | -0.328 | 1.18 | -0.02209
90 | -0.199 | 1.18 | 0.0065844
100 | -0.061 | 1.18 | 0.035258
110 | 0.009 | 1.18 | 0.063932
120 | 0.098 | 1.18 | 0.092606
130 | 0.037 | 1.1269 | 0.11582
140 | -0.226 | 0.9381 | 0.11921
150 | -0.524 | 0.66906 | 0.10128
160 | -0.662 | 0.39648 | 0.069654
170 | -0.71 | 0.17464 | 0.034925
180 | -0.698 | 0 | 0

## LNGC Prism. Spheric.
Coefficients applicable in the 75,000 to 300,000 m3 class ranging from ballasted to fully loaded
Gas Carriers with Spherical Tanks |  |  |  | Gas Carriers with Prismatic Tanks
Angle | CX | CY | CN | Angle | CX | CY | CN
0 | 0.834 | 0 | 0 | 0 | 0.918 | 0.002 | 0 | Taken from:
10 | 0.934 | 0.088 | -0.037 | 10 | 0.963 | 0.143 | -0.049 | Prediction of wind loads on large liquefied gas carriers, Society of International Gas Tankers and Terminal Operators Ltd, 2007
20 | 0.986 | 0.225 | -0.073 | 20 | 0.974 | 0.313 | -0.1
30 | 0.964 | 0.389 | -0.099 | 30 | 0.93 | 0.507 | -0.144
40 | 0.875 | 0.517 | -0.109 | 40 | 0.827 | 0.693 | -0.169
50 | 0.748 | 0.634 | -0.109 | 50 | 0.681 | 0.846 | -0.17
60 | 0.54 | 0.737 | -0.099 | 60 | 0.456 | 0.952 | -0.153
70 | 0.295 | 0.813 | -0.08 | 70 | 0.22 | 1.026 | -0.125
80 | 0.109 | 0.869 | -0.056 | 80 | 0.017 | 1.074 | -0.091
90 | -0.01 | 0.903 | -0.028 | 90 | -0.104 | 1.1 | -0.054
100 | -0.086 | 0.914 | -0.001 | 100 | -0.135 | 1.09 | -0.019
110 | -0.176 | 0.898 | 0.022 | 110 | -0.21 | 1.062 | 0.011
120 | -0.236 | 0.859 | 0.042 | 120 | -0.333 | 0.994 | 0.032
130 | -0.425 | 0.759 | 0.052 | 130 | -0.493 | 0.899 | 0.043
140 | -0.579 | 0.594 | 0.052 | 140 | -0.676 | 0.725 | 0.045
150 | -0.707 | 0.421 | 0.044 | 150 | -0.827 | 0.507 | 0.044
160 | -0.809 | 0.251 | 0.029 | 160 | -0.918 | 0.293 | 0.029
170 | -0.85 | 0.11 | 0.015 | 170 | -0.955 | 0.127 | 0.015
180 | -0.836 | -0.003 | -0.001 | 180 | -0.973 | 0.002 | -0.001

## LNGC Spherical
Coefficients applicable in the 75,000 to 300,000 m3 class ranging from ballasted to fully loaded
Gas Carriers with Spherical Tanks
Angle | CX | CY | CN | CK
0 | 0.99 | 0 | 0 | 0 | Taken from:
10 | 1.02 | 0.1 | -0.04 | -0.08 | Wind force coefficients CX, CY and CM are taken from “OCIMF, Prediction of Wind Loads on Large Liquefied Gas Carriers”. Coefficient CK is scaled from “Blendermann, wind loading of ships”.
20 | 1.02 | 0.26 | -0.08 | -0.18
30 | 0.98 | 0.43 | -0.11 | -0.27
40 | 0.89 | 0.64 | -0.13 | -0.36
50 | 0.74 | 0.81 | -0.14 | -0.44 | Type | Loading condition | AT (m2) | AL (m2) | Lpp (m) | LOA (m) | H (m)
60 | 0.5 | 0.96 | -0.13 | -0.51 | 135000 m3 | Fully loaded | 7800 | 1650 | 270 | 285 | 19.3684
70 | 0.23 | 1.05 | -0.11 | -0.56 | 135000 m3 | Ballast condition | 8138 | 1710 | 270 | 285 | 24.4044
80 | 0.1 | 1.12 | -0.07 | -0.6
90 | 0.02 | 1.16 | -0.03 | -0.65
100 | -0.05 | 1.16 | 0.01 | -0.65
110 | -0.15 | 1.12 | 0.05 | -0.62
120 | -0.3 | 1.06 | 0.08 | -0.57
130 | -0.48 | 0.93 | 0.08 | -0.49
140 | -0.67 | 0.69 | 0.08 | -0.35
150 | -0.81 | 0.47 | 0.06 | -0.25
160 | -0.91 | 0.26 | 0.04 | -0.12
170 | -0.99 | 0.1 | 0.02 | -0.04
180 | -1.02 | 0 | 0 | 0

## LNGC Prismatic
Coefficients applicable in the 75,000 to 300,000 m3 class ranging from ballasted to fully loaded
Gas Carriers with Prismatic Tanks
Angle | CX | CY | CN | CK
0 | 0.9 | 0.02 | 0 | -0.01 | Taken from:
10 | 0.91 | 0.18 | -0.06 | -0.1 | Wind force coefficients CX, CY and CM are taken from “OCIMF, Prediction of Wind Loads on Large Liquefied Gas Carriers”. CK is derived from CY.
20 | 0.87 | 0.34 | -0.12 | -0.18
30 | 0.79 | 0.53 | -0.17 | -0.29
40 | 0.68 | 0.71 | -0.2 | -0.39
50 | 0.55 | 0.85 | -0.2 | -0.46 | Type | Loading condition | AT (m2) | AL (m2) | Lpp (m) | LOA (m) | H (m)
60 | 0.39 | 0.94 | -0.17 | -0.51 | 138000 m3 | Fully loaded | 6513 | 1083 | 266 | 277 | 21.6126
70 | 0.22 | 1 | -0.14 | -0.54 | 138000 m3 | Ballast condition | 6950 | 1550 | 266 | 277 | 19.7303
80 | 0.1 | 1.04 | -0.1 | -0.56 | 165000 m3 | Fully loaded | 6350 | 1320 | 277.4 | 293.1 | 18.815
90 | 0.02 | 1.05 | -0.06 | -0.57 | 165000 m3 | Ballast condition | 6820 | 1405 | 277.4 | 293.1 | 18.9685
100 | -0.05 | 1.05 | -0.02 | -0.56 | 205000 m3 | Ballast condition | 7500 | 1400 | 296 | 312.5 | 18.7
110 | -0.15 | 1.02 | 0.01 | -0.55 | 267000 m3 | Fully loaded | 8790 | 1780 | 332 | 345 | 19.0783
120 | -0.3 | 0.96 | 0.03 | -0.52 | 267000 m3 | Ballast condition | 9566 | 1905 | 332 | 345 | 22.8275
130 | -0.48 | 0.86 | 0.04 | -0.46
140 | -0.67 | 0.69 | 0.05 | -0.37
150 | -0.81 | 0.47 | 0.04 | -0.25
160 | -0.91 | 0.26 | 0.03 | -0.14
170 | -0.99 | 0.1 | 0.02 | -0.06
180 | -1.02 | 0 | 0 | 0

## Ship Charac. ROM3.1
Type | DWT | Displacement | LOA | LBP | B | Laden Draft | CB | Min. lateral windage area | Max. lateral windage area | Approx. Capacity
| (t) | (t) | (m) | (m) | (m) | (m) | (-)
[8 empty] | Fully loaded | In Ballast | m3 or TEU/CEU or Passengers
[8 empty] | (m2) | (m2)
Tankers (ULCC) | 500,000 | 590,000 | 415 | 392 | 73 | 24 | 0.84 | 6,400 | 11,000 | –
| 400,000 | 475,000 | 380 | 358 | 68 | 23 | 0.83 | 5,700 | 9,700 | –
| 350,000 | 420,000 | 365 | 345 | 65.5 | 22 | 0.82 | 5,400 | 9,200 | –
Tankers (VLCC) | 300,000 | 365,000 | 350 | 330 | 63 | 21 | 0.82 | 5,100 | 8,600 | –
| 275,000 | 335,000 | 340 | 321 | 61 | 20.5 | 0.81 | 4,900 | 8,200 | –
| 250,000 | 305,000 | 330 | 312 | 59 | 19.9 | 0.81 | 4,600 | 7,700 | –
| 225,000 | 277,000 | 320 | 303 | 57 | 19.3 | 0.81 | 4,300 | 7,300 | –
| 200,000 | 246,000 | 310 | 294 | 55 | 18.5 | 0.8 | 4,000 | 6,800 | –
Tankers | 175,000 | 217,000 | 300 | 285 | 52.5 | 17.7 | 0.8 | 3,750 | 6,200 | –
| 150,000 | 186,000 | 285 | 270 | 49.5 | 16.9 | 0.8 | 3,400 | 5,700 | –
| 125,000 | 156,000 | 270 | 255 | 46.5 | 16 | 0.8 | 3,100 | 5,100 | –
| 100,000 | 125,000 | 250 | 236 | 43 | 15.1 | 0.8 | 2,750 | 4,500 | –
| 80,000 | 102,000 | 235 | 223 | 40 | 14 | 0.8 | 2,450 | 4,000 | –
| 70,000 | 90,000 | 225 | 213 | 38 | 13.5 | 0.8 | 2,250 | 3,700 | –
| 60,000 | 78,000 | 217 | 206 | 36 | 13 | 0.79 | 2,150 | 3,500 | –
Product and Chemical Tankers | 50,000 | 66,000 | 210 | 200 | 32.2 | 12.6 | 0.79 | 1,900 | 3,000 | –
| 40,000 | 54,000 | 200 | 190 | 30 | 11.8 | 0.78 | 1,650 | 2,600 | –
| 30,000 | 42,000 | 188 | 178 | 28 | 10.8 | 0.76 | 1,400 | 2,200 | –
| 20,000 | 29,000 | 174 | 165 | 24.5 | 9.8 | 0.71 | 1,100 | 1,800 | –
| 10,000 | 15,000 | 145 | 137 | 19 | 7.8 | 0.72 | 760 | 1,200 | –
| 5,000 | 8,000 | 110 | 104 | 15 | 7 | 0.71 | 500 | 800 | –
| 3,000 | 4,900 | 90 | 85 | 13 | 6 | 0.72 | 400 | 600 | –
Bulk Carriers /OBO's | 400,000 | 464,000 | 375 | 356 | 62.5 | 24 | 0.85 | 4,500 | 8,700 | –
| 350,000 | 406,000 | 362 | 344 | 59 | 23 | 0.85 | 4,400 | 8,500 | –
| 300,000 | 350,000 | 350 | 333 | 56 | 21.8 | 0.84 | 4,250 | 8,200 | –
| 250,000 | 292,000 | 335 | 318 | 52.5 | 20.5 | 0.83 | 4,000 | 7,700 | –
| 200,000 | 236,000 | 315 | 300 | 48.5 | 19 | 0.83 | 3,600 | 6,900 | –
| 150,000 | 179,000 | 290 | 276 | 44 | 17.5 | 0.82 | 3,250 | 5,900 | –
| 125,000 | 150,000 | 275 | 262 | 41.5 | 16.5 | 0.82 | 3,000 | 5,400 | –
| 100,000 | 121,000 | 255 | 242 | 39 | 15.3 | 0.82 | 2,700 | 4,800 | –
| 80,000 | 98,000 | 240 | 228 | 36.5 | 14 | 0.82 | 2,450 | 4,200 | –
| 60,000 | 74,000 | 220 | 210 | 33.5 | 12.8 | 0.8 | 2,050 | 3,500 | –
| 40,000 | 50,000 | 195 | 185 | 29 | 11.5 | 0.79 | 1,700 | 2,800 | –
| 20,000 | 26,000 | 160 | 152 | 23.5 | 9.3 | 0.76 | 1,400 | 2,300 | –
| 10,000 | 13,000 | 130 | 124 | 18 | 7.5 | 0.76 | 1,200 | 1,800 | –
LNG Carriers (prismatic) | 125,000 | 175,000 | 345 | 333 | 55 | 12 | 0.78 | 8,400 | 9,300 | 267,000
| 97,000 | 141,000 | 315 | 303 | 50 | 12 | 0.76 | 7,000 | 7,700 | 218,000
| 90,000 | 120,000 | 298 | 285 | 46 | 11.8 | 0.76 | 6,200 | 6,800 | 177,000
| 80,000 | 100,000 | 280 | 268.8 | 43.4 | 11.4 | 0.73 | 6,000 | 6,500 | 140,000
| 52,000 | 58,000 | 247.3 | 231 | 34.8 | 9.5 | 0.74 | 4,150 | 4,600 | 75,000
| 27,000 | 40,000 | 207.8 | 196 | 29.3 | 9.2 | 0.74 | 2,900 | 3,300 | 40,000
LNG Carriers (Spheres, Moss) | 75,000 | 117,000 | 288 | 274 | 49 | 11.5 | 0.74 | 8,300 | 8,800 | 145,000
| 58,000 | 99,000 | 274 | 262 | 42 | 11.3 | 0.78 | 7,550 | 8,000 | 125,000
| 51,000 | 71,000 | 249.5 | 237 | 40 | 10.6 | 0.69 | 5,650 | 6,000 | 90,000
LPG Carriers | 60,000 | 95,000 | 265 | 245 | 42.2 | 13.5 | 0.66 | 5,600 | 6,200 | –
| 50,000 | 80,000 | 248 | 238 | 39 | 12.9 | 0.65 | 5,250 | 5,800 | –
| 40,000 | 65,000 | 240 | 230 | 35.2 | 12.3 | 0.64 | 4,600 | 5,100 | –
| 30,000 | 49,000 | 226 | 216 | 32.4 | 11.2 | 0.61 | 4,150 | 4,600 | –
| 20,000 | 33,000 | 207 | 197 | 26.8 | 10.6 | 0.58 | 3,500 | 3,900 | –
| 10,000 | 17,000 | 160 | 152 | 21.1 | 9.3 | 0.56 | 2,150 | 2,500 | –
| 5,000 | 8,800 | 134 | 126 | 16 | 8.1 | 0.53 | 1,500 | 1,700 | –
| 3,000 | 5,500 | 116 | 110 | 13.3 | 7 | 0.52 | 1,050 | 1,200 | –
Container Ships (Post- panamax) TEU | 245,000 | 340,000 | 470 | 446 | 60 | 18 | 0.69 | 11,000 | 12,500 | 22,000
| 200,000 | 260,000 | 400 | 385 | 59 | 16.5 | 0.68 | 10,700 | 12,000 | 18,000
| 195,000 | 250,000 | 418 | 395 | 56.4 | 16 | 0.68 | 10,100 | 11,300 | 14,500
| 165,000 | 215,000 | 398 | 376 | 56.4 | 15 | 0.66 | 9,500 | 10,500 | 12,200
| 125,000 | 174,000 | 370 | 351 | 45.8 | 15 | 0.7 | 8,700 | 9,500 | 10,000
| 120,000 | 158,000 | 352 | 335 | 45.6 | 14.8 | 0.68 | 8,000 | 8,700 | 9,000
| 110,000 | 145,000 | 340 | 323 | 43.2 | 14.5 | 0.7 | 7,200 | 7,800 | 8,000
| 100,000 | 140,000 | 326 | 310 | 42.8 | 14.5 | 0.71 | 6,900 | 7,500 | 7,500
| 90,000 | 126,000 | 313 | 298 | 42.8 | 14.5 | 0.66 | 6,500 | 7,000 | 7,000
| 80,000 | 112,000 | 300 | 284 | 40.3 | 14.5 | 0.66 | 6,100 | 6,500 | 6,500
| 70,000 | 100,000 | 280 | 266 | 41.8 | 13.8 | 0.64 | 5,800 | 6,100 | 6,000
| 65,000 | 92,000 | 274 | 260 | 41.2 | 13.5 | 0.62 | 5,500 | 5,800 | 5,600
| 60,000 | 84,000 | 268 | 255 | 39.8 | 13.2 | 0.61 | 5,400 | 5,700 | 5,200
| 55,000 | 76,500 | 261 | 248 | 38.3 | 12.8 | 0.61 | 5,200 | 5,500 | 4,800
Container Ships (Panamax) TEU | 60,000 | 83,000 | 290 | 275 | 32.2 | 13.2 | 0.69 | 5,300 | 5,500 | 5,000
| 55,000 | 75,500 | 278 | 264 | 32.2 | 12.8 | 0.68 | 4,900 | 5,100 | 4,500
| 50,000 | 68,000 | 267 | 253 | 32.2 | 12.5 | 0.65 | 4,500 | 4,700 | 4,000
| 45,000 | 61,000 | 255 | 242 | 32.2 | 12.2 | 0.63 | 4,150 | 4,300 | 3,500
| 40,000 | 54,000 | 237 | 225 | 32.2 | 11.7 | 0.62 | 3,750 | 3,900 | 3,000
| 35,000 | 47,500 | 222 | 211 | 32.2 | 11.1 | 0.61 | 3,550 | 3,700 | 2,600
| 30,000 | 40,500 | 210 | 200 | 30 | 10.7 | 0.62 | 3,350 | 3,500 | 2,200
| 25,000 | 33,500 | 195 | 185 | 28.5 | 10.1 | 0.61 | 2,900 | 3,000 | 1,800
| 20,000 | 27,000 | 174 | 165 | 26.2 | 9.2 | 0.66 | 2,400 | 2,500 | 1,500
| 15,000 | 20,000 | 152 | 144 | 23.7 | 8.5 | 0.67 | 2,000 | 2,100 | 1,100
| 10,000 | 13,500 | 130 | 124 | 21.2 | 7.3 | 0.69 | 1,800 | 1,900 | 750
Freight RORO Ships CEU | 50,000 | 87,500 | 287 | 273 | 32.2 | 12.4 | 0.78 | 7,500 | 7,800 | 5,000
| 45,000 | 81,500 | 275 | 261 | 32.2 | 12 | 0.79 | 6,850 | 7,100 | 4,500
| 40,000 | 72,000 | 260 | 247 | 32.2 | 11.4 | 0.77 | 6,200 | 6,400 | 4,000
| 35,000 | 63,000 | 245 | 233 | 32.2 | 10.8 | 0.76 | 5,600 | 5,800 | 3,500
| 30,000 | 54,000 | 231 | 219 | 32 | 10.2 | 0.74 | 5,100 | 5,300 | 3,000
| 25,000 | 45,000 | 216 | 205 | 31 | 9.6 | 0.72 | 4,600 | 4,800 | 2,500
| 20,000 | 36,000 | 197 | 187 | 28.6 | 9.1 | 0.72 | 4,250 | 4,400 | 2,000
| 15,000 | 27,500 | 177 | 168 | 26.2 | 8.4 | 0.73 | 3,750 | 3,900 | 1,500
| 10,000 | 18,400 | 153 | 145 | 23.4 | 7.4 | 0.71 | 3,100 | 3,200 | 1,000
| 5,000 | 9,500 | 121 | 115 | 19.3 | 6 | 0.7 | 2,200 | 2,300 | 600
Cargo Vessels | 40,000 | 54,500 | 209 | 199 | 30 | 12.5 | 0.71 | 3,250 | 4,500 | –
| 35,000 | 48,000 | 199 | 189 | 28.9 | 12 | 0.71 | 3,000 | 4,100 | –
| 30,000 | 41,000 | 188 | 179 | 27.7 | 11.3 | 0.71 | 2,700 | 3,700 | –
| 25,000 | 34,500 | 178 | 169 | 26.4 | 10.7 | 0.71 | 2,360 | 3,200 | –
| 20,000 | 28,000 | 166 | 158 | 24.8 | 10 | 0.7 | 2,100 | 2,800 | –
| 15,000 | 21,500 | 152 | 145 | 22.6 | 9.2 | 0.7 | 1,770 | 2,400 | –
| 10,000 | 14,500 | 133 | 127 | 19.8 | 8 | 0.7 | 1,380 | 1,800 | –
| 5,000 | 7,500 | 105 | 100 | 15.8 | 6.4 | 0.72 | 900 | 1,200 | –
| 2,500 | 4,000 | 85 | 80 | 13 | 5 | 0.75 | 620 | 800 | –
Car Carriers CEU | 70,000 | 52,000 | 228 | 210 | 32.2 | 11.3 | 0.66 | 5,700 | 6,900 | 8,000
| 65,000 | 48,000 | 220 | 205 | 32.2 | 11 | 0.64 | 5,400 | 6,500 | 7,000
| 57,000 | 42,000 | 205 | 189 | 32.2 | 10.9 | 0.62 | 4,850 | 5,800 | 6,000
| 45,000 | 35,500 | 198 | 182 | 32.2 | 10 | 0.59 | 4,300 | 5,100 | 5,000
| 36,000 | 28,500 | 190 | 175 | 32.2 | 9 | 0.55 | 3,850 | 4,600 | 4,000
| 27,000 | 22,000 | 175 | 167 | 28 | 8.4 | 0.55 | 3,400 | 4,000 | 3,000
| 18,000 | 13,500 | 150 | 143 | 22.7 | 7.4 | 0.55 | 2,600 | 3,000 | 2,000
| 13,000 | 8,000 | 130 | 124 | 18.8 | 6.2 | 0.54 | 2,000 | 2,200 | 1,000
| 8,000 | 4,300 | 100 | 95 | 17 | 4.9 | 0.53 | 1,300 | 1,400 | 700
Ferries | 50,000 | 82,500 | 309 | 291 | 41.6 | 10.3 | 0.65 | 6,150 | 6,500 | –
| 40,000 | 66,800 | 281 | 264 | 39 | 9.8 | 0.65 | 5,200 | 5,500 | –
| 30,000 | 50,300 | 253 | 237 | 36.4 | 8.8 | 0.65 | 4,300 | 4,500 | –
| 20,000 | 33,800 | 219 | 204 | 32.8 | 7.8 | 0.63 | 3,300 | 3,500 | –
| 15,000 | 25,000 | 197 | 183 | 30.6 | 7.1 | 0.61 | 2,650 | 2,800 | –
| 12,500 | 21,000 | 187 | 174 | 28.7 | 6.7 | 0.61 | 2,450 | 2,600 | –
| 11,500 | 19,000 | 182 | 169 | 27.6 | 6.5 | 0.61 | 2,350 | 2,500 | –
| 10,200 | 17,000 | 175 | 163 | 26.5 | 6.3 | 0.61 | 2,200 | 2,300 | –
| 9,000 | 15,000 | 170 | 158 | 25.3 | 6.1 | 0.6 | 2,100 | 2,200 | –
| 8,000 | 13,000 | 164 | 152 | 24.1 | 5.9 | 0.59 | 1,900 | 2,000 | –
| 7,000 | 12,000 | 161 | 149 | 23.5 | 5.8 | 0.58 | 1,800 | 1,900 | –
| 6,500 | 10,500 | 155 | 144 | 22.7 | 5.6 | 0.56 | 1,700 | 1,800 | –
| 5,000 | 8,600 | 133 | 124 | 21.6 | 5.4 | 0.58 | 1,420 | 1,500 | –
| 3,000 | 5,300 | 110 | 102 | 19 | 4.7 | 0.57 | 950 | 1,000 | –
| 2,000 | 3,500 | 95 | 87 | 17.1 | 4.1 | 0.56 | 760 | 800 | –
| 1,000 | 1,800 | 74 | 68 | 14.6 | 3.3 | 0.54 | 570 | 600 | –
Fast Ferries (multihull) | 9,000 | 3,200 | 127 | 117 | 30.5 | 4.3 | 0.43 | 1,850 | 2,000 | –
| 6,000 | 2,100 | 107 | 93 | 26.5 | 3.7 | 0.43 | 1,550 | 1,650 | –
| 5,000 | 1,700 | 97 | 83 | 24.7 | 3.4 | 0.43 | 1,250 | 1,250 | –
| 4,000 | 1,400 | 92 | 79 | 24 | 3.2 | 0.42 | 1,120 | 1,200 | –
| 2,000 | 700 | 85 | 77 | 21.2 | 3.1 | 0.39 | 1,070 | 1,150 | –
| 1,000 | 350 | 65 | 62 | 16.7 | 2.1 | 0.37 | 820 | 900 | –
| 500 | 175 | 46 | 41 | 13.8 | 1.8 | 0.35 | 460 | 500 | –
| 250 | 95 | 42 | 37 | 11.6 | 1.6 | 0.35 | 420 | 450 | –
Cruise liners (post panamax) Passengers | 220,000 | 115,000 | 360 | 333 | 55 | 9.2 | 0.67 | 15,700 | 16,000 | 5,400 / 7,500
| 160,000 | 84,000 | 339 | 313.6 | 43.7 | 9 | 0.66 | 13,800 | 14,100 | 3,700 / 5,000
| 135,000 | 71,000 | 333 | 308 | 37.9 | 8.8 | 0.67 | 13,100 | 13,400 | 3,200 / 4,500
| 115,000 | 61,000 | 313.4 | 290 | 36 | 8.6 | 0.66 | 11,950 | 12,200 | 3,000 / 4,200
| 105,000 | 56,000 | 294 | 272 | 35 | 8.5 | 0.67 | 10,800 | 11,000 | 2,700 / 3,500
| 95,000 | 51,000 | 295 | 273 | 33 | 8.3 | 0.67 | 10,400 | 10,600 | 2,400 / 3,000
| 80,000 | 44,000 | 272 | 231 | 35 | 8 | 0.66 | 8,800 | 9,000 | 2,000 / 2,800
Cruise liners (panamax) Passengers | 90,000 | 48,000 | 294 | 272 | 32.2 | 8 | 0.67 | 10,400 | 10,600 | 2,000 / 2,800
| 80,000 | 43,000 | 280 | 248.7 | 32.2 | 7.9 | 0.66 | 9,100 | 9,300 | 1,800 / 2,500
| 70,000 | 38,000 | 265 | 225 | 32.2 | 7.8 | 0.66 | 8,500 | 8,700 | 1,700 / 2,400
| 60,000 | 34,000 | 252 | 214 | 32.2 | 7.6 | 0.63 | 7,250 | 7,400 | 1,600 / 2,200
| 60,000 | 34,000 | 251.2 | 232.4 | 28.8 | 7.6 | 0.65 | 7,850 | 8,000 | 1,600 / 2,200
| 50,000 | 29,000 | 234 | 199 | 32.2 | 7.1 | 0.62 | 6,450 | 6,600 | 1,400 / 1,800
| 50,000 | 29,000 | 232 | 212 | 28 | 7.4 | 0.64 | 6,850 | 7,000 | 1,400 / 1,800
| 40,000 | 24,000 | 212 | 180 | 32.2 | 6.5 | 0.62 | 5,600 | 5,700 | 1,200 / 1,600
| 40,000 | 24,000 | 210 | 192.8 | 27.1 | 7 | 0.64 | 5,900 | 6,000 | 1,200 / 1,600
| 35,000 | 21,000 | 192 | 164 | 32 | 6.3 | 0.62 | 4,800 | 4,900 | 1,000 / 1,400
| 35,000 | 21,000 | 205 | 188 | 26.3 | 6.8 | 0.61 | 5,500 | 5,600 | 1,000 / 1,400
| 30,000 | 18,200 | 190 | 175 | 25 | 6.7 | 0.61 | 4,600 | 4,700 | 850 / 1,200
| 25,000 | 16,200 | 180 | 165 | 24 | 6.6 | 0.6 | 3,920 | 4,000 | 700 / 1,000
| 20,000 | 14,000 | 169 | 155 | 22.5 | 6.5 | 0.6 | 3,430 | 3,500 | 600 / 800
| 15,000 | 11,500 | 152 | 140 | 21 | 6.4 | 0.6 | 2,940 | 3,000 | 350 / 500
| 10,000 | 8,000 | 134 | 123 | 18.5 | 5.8 | 0.59 | 2,350 | 2,400 | 280 / 400
| 5,000 | 5,000 | 100 | 90 | 16.5 | 5.6 | 0.59 | 1,570 | 1,600 | 200 / 300
Ocean- going Fishing Vessels | 7,500 | 9,100 | 128 | 120 | 17.1 | 6.8 | 0.64 | 810 | 840 | –
| 5,000 | 6,200 | 106 | 100 | 16.1 | 6.2 | 0.61 | 650 | 670 | –
| 3,000 | 4,200 | 90 | 85 | 14 | 5.9 | 0.58 | 550 | 570 | –
| 2,500 | 3,500 | 85 | 81 | 13 | 5.6 | 0.58 | 500 | 520 | –
| 2,000 | 2,700 | 80 | 76 | 12 | 5.3 | 0.54 | 470 | 490 | –
| 1,500 | 2,200 | 76 | 72 | 11.3 | 5.1 | 0.52 | 430 | 450 | –
| 1,200 | 1,900 | 72 | 68 | 11 | 5 | 0.5 | 400 | 420 | –
| 1,000 | 1,600 | 70 | 66 | 10.5 | 4.8 | 0.47 | 380 | 400 | –
| 700 | 1,250 | 65 | 62 | 10 | 4.5 | 0.44 | 345 | 360 | –
| 500 | 800 | 55 | 53 | 8.6 | 4 | 0.43 | 290 | 300 | –
| 250 | 400 | 40 | 38 | 7 | 3.5 | 0.42 | 190 | 200 | –
| 150 | 300 | 32 | 28 | 7.5 | 3.4 | 0.41 | 135 | 140 | –
Coastal fishing vessels | 100 | 200 | 27 | 23 | 7 | 3.1 | 0.39 | – | – | –
| 75 | 165 | 25 | 22 | 6.6 | 2.8 | 0.4 | – | – | –
| 50 | 115 | 21 | 17 | 6.2 | 2.7 | 0.39 | – | – | –
| 25 | 65 | 15 | 12 | 5.5 | 2.6 | 0.37 | – | – | –
| 15 | 40 | 11 | 9.2 | 5 | 2.3 | 0.37 | – | – | –
Motor yachts | - | 9,500 | 160 | 135 | 21.8 | 5.5 | - | - | - | –
| - | 7,000 | 140 | 120 | 23.5 | 5 | - | - | - | –
| - | 4,500 | 120 | 102 | 18.5 | 4.9 | - | - | - | –
| - | 3,500 | 100 | 85 | 16.5 | 4.8 | - | - | - | –
| - | 1,600 | 70 | 60 | 13.5 | 3.8 | - | - | - | –
| - | 1,100 | 60 | 51 | 12 | 3.6 | - | - | - | –
| - | 700 | 50 | 43 | 9 | 3.5 | - | - | - | –
| - | 500 | 45 | 39 | 8.5 | 3.3 | - | - | - | –
| - | 250 | 40 | 24 | 8 | 3 | - | - | - | –
| - | 150 | 30 | 25 | 7.5 | 2.9 | - | - | - | –
| - | 50 | 20 | 17 | 5.5 | 2.7 | - | - | - | –
Motor Boats | - | 35 | 21 | - | 5 | 3 | - | - | - | -
| - | 27 | 18 | - | 4.4 | 2.7 | - | - | - | -
| - | 16.5 | 15 | - | 4 | 2.3 | - | - | - | -
| - | 6.5 | 12 | - | 3.4 | 1.8 | - | - | - | -
| - | 4.5 | 9 | - | 2.7 | 1.5 | - | - | - | -
| - | 1.3 | 6 | - | 2.1 | 1 | - | - | - | -
Sailing yachts | - | 1,500 | 90 | 67.5 | 13.5 | 6.5 | - | - | - | –
| - | 1,000 | 70 | 51.5 | 11.5 | 6 | - | - | - | –
| - | 650 | 60 | 42 | 11.2 | 5.5 | - | - | - | –
| - | 550 | 50 | 37.5 | 9.5 | 5 | - | - | - | –
| - | 190 | 40 | 35 | 9.3 | 4.5 | - | - | - | –
| - | 125 | 30 | 28 | 7.2 | 3.6 | - | - | - | –
| - | 40 | 20 | 17.5 | 5.5 | 3 | - | - | - | –
| - | 13 | 15 | 11.2 | 4.5 | 2.5 | - | - | - | –
Sailing Boats | - | 10 | 12 | 11 | 3.8 | 2.3 | - | - | - | -
| - | 5 | 10 | 9.5 | 3.5 | 2.1 | - | - | - | -
| - | 1.5 | 6 | 5.7 | 2.4 | 1.5 | - | - | - | -
| - | 1 | 5 | 4.3 | 2 | 1 | - | - | - | -
| - | 0.8 | 2.5 | 2.3 | 1.5 | 0.5 | - | - | - | -