## NOTE
The signs of the CX, CY, CN and CK coefficients have been adapted in the spreadsheet according to the coordinate system used in SIMBAD. As the origin of the coordinate system for the wind load coefficients is at the intersection of midship section, midship plane and waterline plane, a correction is to be applied to the roll wind moment by changing the H value (equal to AT/LOA) of + or - the distance of the COG to the waterline plane. A correction could be applied also to the yaw wind moment if there is a large distance between the midship section and the COG (in general not significant).
Note on the wind forces calculation:
The following formulas are used, relative to coordinate system R2: with:
Surge wind force: Cx, Cy, Cn, Ck: Wind coefficients vs. relative direction
V, wind speed (m/s)
Sway wind force: At, Al: Side wind and front wind areas (m2)
Lpp: ship length (m)
Yaw wind moment: H: Height of side wind area centre of gravity above ship COG : air density (kg/m3)
Roll wind moment:
Note on the wind forces calculation:
The following formulas are used, relative to coordinate system R2: with:
Surge wind force: Cx, Cy, Cn, Ck: Wind coefficients vs. relative direction
V, wind speed (m/s)
Sway wind force: At, Al: Side wind and front wind areas (m2)
Lpp: ship length (m)
Yaw wind moment: H: Height of side wind area centre of gravity above ship COG ρ_𝒂: air density (kg/m3)
Roll wind moment:

## 127mLOA_Ro_Ro
| AT (m2) | AL (m2) | Lpp (m) | LOA (m) | H (m)
| 2480 | 420 | 117 | 126.5 | 16.7047
Ro-Ro vessel (Fully loaded)
Angle | CX | CY | CN | CK
0 | 0.65 | 0 | 0 | 0 | Taken from:
10 | 0.81 | 0.11 | -0.03 | -0.08 | Published collection of wind tunnel tests (Blendermann, "Wind loading of ships - Collected data from wind tunnel tests in uniform flow")
20 | 0.88 | 0.31 | -0.07 | -0.21
30 | 0.79 | 0.57 | -0.11 | -0.37
40 | 0.55 | 0.8 | -0.15 | -0.5
50 | 0.25 | 0.96 | -0.17 | -0.58
60 | -0.12 | 1.05 | -0.18 | -0.62
70 | -0.32 | 0.99 | -0.11 | -0.56
80 | -0.36 | 0.95 | -0.08 | -0.53
90 | -0.26 | 0.94 | -0.05 | -0.53
100 | 0.01 | 0.97 | -0.01 | -0.54
110 | 0.21 | 1.03 | 0.04 | -0.57
120 | 0.34 | 1.12 | 0.08 | -0.63
130 | 0.01 | 1 | 0.09 | -0.58
140 | -0.27 | 0.84 | 0.08 | -0.49
150 | -0.5 | 0.61 | 0.06 | -0.36
160 | -0.59 | 0.34 | 0.05 | -0.2
170 | -0.59 | 0.14 | 0.03 | -0.08
180 | -0.5 | 0 | 0 | 0

## 2500TEU Cont. Vessel
| AT (m2) | AL (m2) | Lpp (m) | LOA (m) | H (m)
| 4115 | 780 | 210 | 211 | 18.9024
2500 TEU Container vessel (Fully loaded)
Angle | CX | CY | CN | CK
0 | 0.38 | 0 | 0 | 0 | Taken from:
10 | 0.55 | 0.1 | -0.04 | -0.08 | Published collection of wind tunnel tests (Blendermann, "Wind loading of ships - Collected data from wind tunnel tests in uniform flow")
20 | 0.58 | 0.28 | -0.07 | -0.2
30 | 0.64 | 0.45 | -0.1 | -0.33
40 | 0.61 | 0.63 | -0.11 | -0.46
50 | 0.59 | 0.72 | -0.1 | -0.51
60 | 0.46 | 0.79 | -0.08 | -0.56
70 | 0.23 | 0.82 | -0.06 | -0.58
80 | 0.09 | 0.85 | -0.04 | -0.6
90 | -0.03 | 0.87 | -0.02 | -0.61
100 | -0.1 | 0.86 | 0.01 | -0.6
110 | -0.26 | 0.86 | 0.03 | -0.6
120 | -0.34 | 0.85 | 0.04 | -0.6
130 | -0.44 | 0.79 | 0.07 | -0.58
140 | -0.52 | 0.64 | 0.07 | -0.48
150 | -0.53 | 0.46 | 0.06 | -0.34
160 | -0.47 | 0.27 | 0.05 | -0.2
170 | -0.47 | 0.11 | 0.03 | -0.08
180 | -0.47 | 0 | 0 | 0

## 3600TEU Cont. Vessel
| AT (m2) | AL (m2) | Lpp (m) | LOA (m) | H (m)
| 4720 | 1050 | 217.3 | 228 | 17.5018
3600 TEU Container vessel (Loaded)
Angle | CX | CY | CN | CK
0 | 0.415 | 0 | 0 | 0 | Taken from:
10 | 0.592 | 0.106 | -0.034 | -0.089 | Published collection of wind tunnel tests (Blendermann, "Wind loading of ships - Collected data from wind tunnel tests in uniform flow")
20 | 0.627 | 0.282 | -0.067 | -0.219
30 | 0.693 | 0.465 | -0.089 | -0.355
40 | 0.662 | 0.648 | -0.101 | -0.493
50 | 0.642 | 0.74 | -0.092 | -0.552
60 | 0.501 | 0.806 | -0.068 | -0.604
70 | 0.253 | 0.842 | -0.049 | -0.631
80 | 0.096 | 0.869 | -0.033 | -0.648
90 | -0.03 | 0.889 | -0.011 | -0.66
100 | -0.106 | 0.883 | 0.019 | -0.648
110 | -0.278 | 0.879 | 0.032 | -0.652
120 | -0.364 | 0.866 | 0.047 | -0.643
130 | -0.475 | 0.811 | 0.074 | -0.623
140 | -0.556 | 0.66 | 0.069 | -0.516
150 | -0.571 | 0.472 | 0.056 | -0.37
160 | -0.506 | 0.275 | 0.046 | -0.212
170 | -0.511 | 0.113 | 0.027 | -0.084
180 | -0.511 | 0 | 0 | 0

## 8000TEU Cont. Vessel
| AT (m2) | AL (m2) | Lpp (m) | LOA (m) | H (m)
| 8297 | 1696 | 302 | 318 | 23.0912
8000 TEU Container vessel (Partly Loaded)
Angle | CX | CY | CN | CK
0 | 0.52 | 0 | 0 | 0 | Taken from:
10 | 0.9 | 0.09 | -0.03 | -0.09 | Published collection of wind tunnel tests (Blendermann, "Wind loading of ships - Collected data from wind tunnel tests in uniform flow")
20 | 1.14 | 0.24 | -0.06 | -0.22
30 | 1.28 | 0.41 | -0.08 | -0.35
40 | 1.32 | 0.56 | -0.08 | -0.47
50 | 1.18 | 0.64 | -0.07 | -0.52
60 | 0.86 | 0.73 | -0.06 | -0.6
70 | 0.51 | 0.78 | -0.04 | -0.63
80 | 0.18 | 0.83 | -0.01 | -0.66
90 | -0.2 | 0.86 | 0.01 | -0.65
100 | -0.45 | 0.86 | 0.03 | -0.63
110 | -0.7 | 0.84 | 0.04 | -0.63
120 | -0.91 | 0.78 | 0.05 | -0.64
130 | -1.14 | 0.68 | 0.05 | -0.58
140 | -1.23 | 0.54 | 0.05 | -0.49
150 | -1.16 | 0.41 | 0.05 | -0.37
160 | -1 | 0.26 | 0.04 | -0.24
170 | -0.78 | 0.11 | 0.02 | -0.1
180 | -0.64 | 0.01 | 0 | -0.01

## 8500TEU Cont. Vessel
| AT (m2) | AL (m2) | Lpp (m) | LOA (m) | H (m)
| 9530 | 1610 | 319 | 334 | 23.4829
8500 TEU Container vessel (Loaded)
Angle | CX | CY | CN | CK
0 | 0.428 | 0 | 0 | 0 | Taken from:
10 | 0.611 | 0.109 | -0.035 | -0.092 | Published collection of wind tunnel tests (Blendermann, "Wind loading of ships - Collected data from wind tunnel tests in uniform flow")
20 | 0.647 | 0.291 | -0.069 | -0.227
30 | 0.715 | 0.48 | -0.092 | -0.366
40 | 0.684 | 0.669 | -0.105 | -0.509
50 | 0.663 | 0.764 | -0.095 | -0.57
60 | 0.517 | 0.832 | -0.07 | -0.624
70 | 0.261 | 0.869 | -0.051 | -0.652
80 | 0.099 | 0.897 | -0.034 | -0.668
90 | -0.031 | 0.917 | -0.012 | -0.682
100 | -0.11 | 0.911 | 0.02 | -0.668
110 | -0.287 | 0.908 | 0.033 | -0.673
120 | -0.376 | 0.894 | 0.049 | -0.664
130 | -0.491 | 0.837 | 0.076 | -0.643
140 | -0.574 | 0.681 | 0.071 | -0.532
150 | -0.59 | 0.487 | 0.058 | -0.382
160 | -0.522 | 0.284 | 0.048 | -0.219
170 | -0.527 | 0.116 | 0.028 | -0.087
180 | -0.527 | 0 | 0 | 0

## 8800TEU Cont. Vessel
| AT (m2) | AL (m2) | Lpp (m) | H (m) |  | AT (m2) | AL (m2) | Lpp (m) | LOA (m) | H (m) | AT (m2) | AL (m2) | Lpp (m) | LOA (m) | H (m)
| 9955 | 1498 | 337 | 29.5 |  | 9607 | 1455 | 337 | 352 | 24.3926 | 8500 | 1670 | 337 | 352 | 21.1477
8800 TEU Container vessel (Loaded) | [5 empty] | 8800 TEU Container vessel (Fully Loaded) |  |  |  |  | 8800 TEU Container vessel (Partly Loaded)(*) |  |  |  |  | (*) Half of the maximum amount of deck containers on intermittent stacks of full height
Angle | CX | CY | CN | CK |  | Angle | CX | CY | CN | CK | Angle | CX | CY | CN | CK
0 | 0.58 | 0.01 | -0.01 | 0 | Taken from: | 0 | 0.58 | 0.01 | -0.01 | 0 | 0 | 0.44 | 0 | 0 | 0
10 | 0.77 | 0.1 | -0.04 | -0.09 | Published collection of wind tunnel tests (Blendermann, "Wind loading of ships - Collected data from wind tunnel tests in uniform flow") | 10 | 0.77 | 0.1 | -0.04 | -0.09 | 10 | 0.75 | 0.09 | -0.03 | -0.09
20 | 0.82 | 0.29 | -0.07 | -0.22 |  | 20 | 0.82 | 0.29 | -0.07 | -0.22 | 20 | 0.95 | 0.24 | -0.06 | -0.22
30 | 0.81 | 0.5 | -0.11 | -0.36 |  | 30 | 0.81 | 0.5 | -0.11 | -0.36 | 30 | 1.07 | 0.41 | -0.08 | -0.35
40 | 0.66 | 0.63 | -0.13 | -0.49 |  | 40 | 0.66 | 0.63 | -0.13 | -0.49 | 40 | 1.1 | 0.56 | -0.08 | -0.47
50 | 0.49 | 0.8 | -0.13 | -0.54 |  | 50 | 0.49 | 0.8 | -0.13 | -0.54 | 50 | 0.99 | 0.64 | -0.07 | -0.52
60 | 0.3 | 0.9 | -0.13 | -0.59 |  | 60 | 0.3 | 0.9 | -0.13 | -0.59 | 60 | 0.71 | 0.73 | -0.06 | -0.6
70 | 0.07 | 0.92 | -0.09 | -0.62 |  | 70 | 0.07 | 0.92 | -0.09 | -0.62 | 70 | 0.42 | 0.78 | -0.04 | -0.63
80 | -0.04 | 0.93 | -0.05 | -0.65 |  | 80 | -0.04 | 0.93 | -0.05 | -0.65 | 80 | 0.15 | 0.83 | -0.01 | -0.66
90 | -0.07 | 0.94 | -0.02 | -0.65 |  | 90 | -0.07 | 0.94 | -0.02 | -0.65 | 90 | -0.16 | 0.86 | 0.01 | -0.65
100 | -0.14 | 0.96 | 0.01 | -0.64 |  | 100 | -0.14 | 0.96 | 0.01 | -0.64 | 100 | -0.38 | 0.86 | 0.03 | -0.63
110 | -0.2 | 0.99 | 0.04 | -0.64 |  | 110 | -0.2 | 0.99 | 0.04 | -0.64 | 110 | -0.58 | 0.84 | 0.04 | -0.63
120 | -0.26 | 1.02 | 0.05 | -0.65 |  | 120 | -0.26 | 1.02 | 0.05 | -0.65 | 120 | -0.76 | 0.78 | 0.05 | -0.64
130 | -0.44 | 0.9 | 0.05 | -0.62 |  | 130 | -0.44 | 0.9 | 0.05 | -0.62 | 130 | -0.96 | 0.68 | 0.05 | -0.58
140 | -0.6 | 0.74 | 0.04 | -0.53 |  | 140 | -0.6 | 0.74 | 0.04 | -0.53 | 140 | -1.03 | 0.54 | 0.05 | -0.49
150 | -0.73 | 0.57 | 0.02 | -0.38 |  | 150 | -0.73 | 0.57 | 0.02 | -0.38 | 150 | -0.97 | 0.41 | 0.05 | -0.37
160 | -0.73 | 0.35 | 0.02 | -0.22 |  | 160 | -0.73 | 0.35 | 0.02 | -0.22 | 160 | -0.84 | 0.26 | 0.04 | -0.24
170 | -0.64 | 0.16 | 0.01 | -0.09 |  | 170 | -0.64 | 0.16 | 0.01 | -0.09 | 170 | -0.65 | 0.11 | 0.02 | -0.1
180 | -0.55 | 0.01 | 0 | 0 |  | 180 | -0.55 | 0.01 | 0 | 0 | 180 | -0.54 | 0.01 | 0 | -0.01

## 18000TEU Cont. Vessel
| AT (m2) | AL (m2) | Lpp (m) | LOA (m) | H (m)
| 17245 | 2925 | 413 | 430 | 31.9047
18000 TEU Container vessel (Loaded)
Angle | CX | CY | CN | CK
0 | 0.49 | 0 | 0 | 0 | Taken from:
10 | 0.69 | 0.12 | -0.04 | -0.1 | Published collection of wind tunnel tests (Blendermann, "Wind loading of ships - Collected data from wind tunnel tests in uniform flow")
20 | 0.73 | 0.31 | -0.08 | -0.26
30 | 0.81 | 0.52 | -0.1 | -0.42
40 | 0.78 | 0.72 | -0.12 | -0.58
50 | 0.75 | 0.82 | -0.11 | -0.65
60 | 0.59 | 0.9 | -0.08 | -0.71
70 | 0.3 | 0.94 | -0.06 | -0.74
80 | 0.11 | 0.97 | -0.04 | -0.76
90 | -0.04 | 0.99 | -0.01 | -0.77
100 | -0.12 | 0.98 | 0.02 | -0.76
110 | -0.33 | 0.98 | 0.04 | -0.76
120 | -0.43 | 0.96 | 0.05 | -0.75
130 | -0.56 | 0.9 | 0.09 | -0.73
140 | -0.65 | 0.74 | 0.08 | -0.6
150 | -0.67 | 0.53 | 0.07 | -0.43
160 | -0.59 | 0.31 | 0.05 | -0.25
170 | -0.6 | 0.13 | 0.03 | -0.1
180 | -0.6 | 0 | 0 | 0

## Ship Charac. ROM3.1
Type | DWT | Displacement | LOA | LBP | B | Laden Draft | CB | Min. lateral windage area | Max. lateral windage area | Approx. Capacity
| (t) | (t) | (m) | (m) | (m) | (m) | (-)
[8 empty] | Fully loaded | In Ballast | m3 or TEU/CEU or Passengers
[8 empty] | (m2) | (m2)
Tankers (ULCC) | 500,000 | 590,000 | 415 | 392 | 73 | 24 | 0.84 | 6,400 | 11,000 | –
| 400,000 | 475,000 | 380 | 358 | 68 | 23 | 0.83 | 5,700 | 9,700 | –
| 350,000 | 420,000 | 365 | 345 | 65.5 | 22 | 0.82 | 5,400 | 9,200 | –
Tankers (VLCC) | 300,000 | 365,000 | 350 | 330 | 63 | 21 | 0.82 | 5,100 | 8,600 | –
| 275,000 | 335,000 | 340 | 321 | 61 | 20.5 | 0.81 | 4,900 | 8,200 | –
| 250,000 | 305,000 | 330 | 312 | 59 | 19.9 | 0.81 | 4,600 | 7,700 | –
| 225,000 | 277,000 | 320 | 303 | 57 | 19.3 | 0.81 | 4,300 | 7,300 | –
| 200,000 | 246,000 | 310 | 294 | 55 | 18.5 | 0.8 | 4,000 | 6,800 | –
Tankers | 175,000 | 217,000 | 300 | 285 | 52.5 | 17.7 | 0.8 | 3,750 | 6,200 | –
| 150,000 | 186,000 | 285 | 270 | 49.5 | 16.9 | 0.8 | 3,400 | 5,700 | –
| 125,000 | 156,000 | 270 | 255 | 46.5 | 16 | 0.8 | 3,100 | 5,100 | –
| 100,000 | 125,000 | 250 | 236 | 43 | 15.1 | 0.8 | 2,750 | 4,500 | –
| 80,000 | 102,000 | 235 | 223 | 40 | 14 | 0.8 | 2,450 | 4,000 | –
| 70,000 | 90,000 | 225 | 213 | 38 | 13.5 | 0.8 | 2,250 | 3,700 | –
| 60,000 | 78,000 | 217 | 206 | 36 | 13 | 0.79 | 2,150 | 3,500 | –
Product and Chemical Tankers | 50,000 | 66,000 | 210 | 200 | 32.2 | 12.6 | 0.79 | 1,900 | 3,000 | –
| 40,000 | 54,000 | 200 | 190 | 30 | 11.8 | 0.78 | 1,650 | 2,600 | –
| 30,000 | 42,000 | 188 | 178 | 28 | 10.8 | 0.76 | 1,400 | 2,200 | –
| 20,000 | 29,000 | 174 | 165 | 24.5 | 9.8 | 0.71 | 1,100 | 1,800 | –
| 10,000 | 15,000 | 145 | 137 | 19 | 7.8 | 0.72 | 760 | 1,200 | –
| 5,000 | 8,000 | 110 | 104 | 15 | 7 | 0.71 | 500 | 800 | –
| 3,000 | 4,900 | 90 | 85 | 13 | 6 | 0.72 | 400 | 600 | –
Bulk Carriers /OBO's | 400,000 | 464,000 | 375 | 356 | 62.5 | 24 | 0.85 | 4,500 | 8,700 | –
| 350,000 | 406,000 | 362 | 344 | 59 | 23 | 0.85 | 4,400 | 8,500 | –
| 300,000 | 350,000 | 350 | 333 | 56 | 21.8 | 0.84 | 4,250 | 8,200 | –
| 250,000 | 292,000 | 335 | 318 | 52.5 | 20.5 | 0.83 | 4,000 | 7,700 | –
| 200,000 | 236,000 | 315 | 300 | 48.5 | 19 | 0.83 | 3,600 | 6,900 | –
| 150,000 | 179,000 | 290 | 276 | 44 | 17.5 | 0.82 | 3,250 | 5,900 | –
| 125,000 | 150,000 | 275 | 262 | 41.5 | 16.5 | 0.82 | 3,000 | 5,400 | –
| 100,000 | 121,000 | 255 | 242 | 39 | 15.3 | 0.82 | 2,700 | 4,800 | –
| 80,000 | 98,000 | 240 | 228 | 36.5 | 14 | 0.82 | 2,450 | 4,200 | –
| 60,000 | 74,000 | 220 | 210 | 33.5 | 12.8 | 0.8 | 2,050 | 3,500 | –
| 40,000 | 50,000 | 195 | 185 | 29 | 11.5 | 0.79 | 1,700 | 2,800 | –
| 20,000 | 26,000 | 160 | 152 | 23.5 | 9.3 | 0.76 | 1,400 | 2,300 | –
| 10,000 | 13,000 | 130 | 124 | 18 | 7.5 | 0.76 | 1,200 | 1,800 | –
LNG Carriers (prismatic) | 125,000 | 175,000 | 345 | 333 | 55 | 12 | 0.78 | 8,400 | 9,300 | 267,000
| 97,000 | 141,000 | 315 | 303 | 50 | 12 | 0.76 | 7,000 | 7,700 | 218,000
| 90,000 | 120,000 | 298 | 285 | 46 | 11.8 | 0.76 | 6,200 | 6,800 | 177,000
| 80,000 | 100,000 | 280 | 268.8 | 43.4 | 11.4 | 0.73 | 6,000 | 6,500 | 140,000
| 52,000 | 58,000 | 247.3 | 231 | 34.8 | 9.5 | 0.74 | 4,150 | 4,600 | 75,000
| 27,000 | 40,000 | 207.8 | 196 | 29.3 | 9.2 | 0.74 | 2,900 | 3,300 | 40,000
LNG Carriers (Spheres, Moss) | 75,000 | 117,000 | 288 | 274 | 49 | 11.5 | 0.74 | 8,300 | 8,800 | 145,000
| 58,000 | 99,000 | 274 | 262 | 42 | 11.3 | 0.78 | 7,550 | 8,000 | 125,000
| 51,000 | 71,000 | 249.5 | 237 | 40 | 10.6 | 0.69 | 5,650 | 6,000 | 90,000
LPG Carriers | 60,000 | 95,000 | 265 | 245 | 42.2 | 13.5 | 0.66 | 5,600 | 6,200 | –
| 50,000 | 80,000 | 248 | 238 | 39 | 12.9 | 0.65 | 5,250 | 5,800 | –
| 40,000 | 65,000 | 240 | 230 | 35.2 | 12.3 | 0.64 | 4,600 | 5,100 | –
| 30,000 | 49,000 | 226 | 216 | 32.4 | 11.2 | 0.61 | 4,150 | 4,600 | –
| 20,000 | 33,000 | 207 | 197 | 26.8 | 10.6 | 0.58 | 3,500 | 3,900 | –
| 10,000 | 17,000 | 160 | 152 | 21.1 | 9.3 | 0.56 | 2,150 | 2,500 | –
| 5,000 | 8,800 | 134 | 126 | 16 | 8.1 | 0.53 | 1,500 | 1,700 | –
| 3,000 | 5,500 | 116 | 110 | 13.3 | 7 | 0.52 | 1,050 | 1,200 | –
Container Ships (Post- panamax) TEU | 245,000 | 340,000 | 470 | 446 | 60 | 18 | 0.69 | 11,000 | 12,500 | 22,000
| 200,000 | 260,000 | 400 | 385 | 59 | 16.5 | 0.68 | 10,700 | 12,000 | 18,000
| 195,000 | 250,000 | 418 | 395 | 56.4 | 16 | 0.68 | 10,100 | 11,300 | 14,500
| 165,000 | 215,000 | 398 | 376 | 56.4 | 15 | 0.66 | 9,500 | 10,500 | 12,200
| 125,000 | 174,000 | 370 | 351 | 45.8 | 15 | 0.7 | 8,700 | 9,500 | 10,000
| 120,000 | 158,000 | 352 | 335 | 45.6 | 14.8 | 0.68 | 8,000 | 8,700 | 9,000
| 110,000 | 145,000 | 340 | 323 | 43.2 | 14.5 | 0.7 | 7,200 | 7,800 | 8,000
| 100,000 | 140,000 | 326 | 310 | 42.8 | 14.5 | 0.71 | 6,900 | 7,500 | 7,500
| 90,000 | 126,000 | 313 | 298 | 42.8 | 14.5 | 0.66 | 6,500 | 7,000 | 7,000
| 80,000 | 112,000 | 300 | 284 | 40.3 | 14.5 | 0.66 | 6,100 | 6,500 | 6,500
| 70,000 | 100,000 | 280 | 266 | 41.8 | 13.8 | 0.64 | 5,800 | 6,100 | 6,000
| 65,000 | 92,000 | 274 | 260 | 41.2 | 13.5 | 0.62 | 5,500 | 5,800 | 5,600
| 60,000 | 84,000 | 268 | 255 | 39.8 | 13.2 | 0.61 | 5,400 | 5,700 | 5,200
| 55,000 | 76,500 | 261 | 248 | 38.3 | 12.8 | 0.61 | 5,200 | 5,500 | 4,800
Container Ships (Panamax) TEU | 60,000 | 83,000 | 290 | 275 | 32.2 | 13.2 | 0.69 | 5,300 | 5,500 | 5,000
| 55,000 | 75,500 | 278 | 264 | 32.2 | 12.8 | 0.68 | 4,900 | 5,100 | 4,500
| 50,000 | 68,000 | 267 | 253 | 32.2 | 12.5 | 0.65 | 4,500 | 4,700 | 4,000
| 45,000 | 61,000 | 255 | 242 | 32.2 | 12.2 | 0.63 | 4,150 | 4,300 | 3,500
| 40,000 | 54,000 | 237 | 225 | 32.2 | 11.7 | 0.62 | 3,750 | 3,900 | 3,000
| 35,000 | 47,500 | 222 | 211 | 32.2 | 11.1 | 0.61 | 3,550 | 3,700 | 2,600
| 30,000 | 40,500 | 210 | 200 | 30 | 10.7 | 0.62 | 3,350 | 3,500 | 2,200
| 25,000 | 33,500 | 195 | 185 | 28.5 | 10.1 | 0.61 | 2,900 | 3,000 | 1,800
| 20,000 | 27,000 | 174 | 165 | 26.2 | 9.2 | 0.66 | 2,400 | 2,500 | 1,500
| 15,000 | 20,000 | 152 | 144 | 23.7 | 8.5 | 0.67 | 2,000 | 2,100 | 1,100
| 10,000 | 13,500 | 130 | 124 | 21.2 | 7.3 | 0.69 | 1,800 | 1,900 | 750
Freight RORO Ships CEU | 50,000 | 87,500 | 287 | 273 | 32.2 | 12.4 | 0.78 | 7,500 | 7,800 | 5,000
| 45,000 | 81,500 | 275 | 261 | 32.2 | 12 | 0.79 | 6,850 | 7,100 | 4,500
| 40,000 | 72,000 | 260 | 247 | 32.2 | 11.4 | 0.77 | 6,200 | 6,400 | 4,000
| 35,000 | 63,000 | 245 | 233 | 32.2 | 10.8 | 0.76 | 5,600 | 5,800 | 3,500
| 30,000 | 54,000 | 231 | 219 | 32 | 10.2 | 0.74 | 5,100 | 5,300 | 3,000
| 25,000 | 45,000 | 216 | 205 | 31 | 9.6 | 0.72 | 4,600 | 4,800 | 2,500
| 20,000 | 36,000 | 197 | 187 | 28.6 | 9.1 | 0.72 | 4,250 | 4,400 | 2,000
| 15,000 | 27,500 | 177 | 168 | 26.2 | 8.4 | 0.73 | 3,750 | 3,900 | 1,500
| 10,000 | 18,400 | 153 | 145 | 23.4 | 7.4 | 0.71 | 3,100 | 3,200 | 1,000
| 5,000 | 9,500 | 121 | 115 | 19.3 | 6 | 0.7 | 2,200 | 2,300 | 600
Cargo Vessels | 40,000 | 54,500 | 209 | 199 | 30 | 12.5 | 0.71 | 3,250 | 4,500 | –
| 35,000 | 48,000 | 199 | 189 | 28.9 | 12 | 0.71 | 3,000 | 4,100 | –
| 30,000 | 41,000 | 188 | 179 | 27.7 | 11.3 | 0.71 | 2,700 | 3,700 | –
| 25,000 | 34,500 | 178 | 169 | 26.4 | 10.7 | 0.71 | 2,360 | 3,200 | –
| 20,000 | 28,000 | 166 | 158 | 24.8 | 10 | 0.7 | 2,100 | 2,800 | –
| 15,000 | 21,500 | 152 | 145 | 22.6 | 9.2 | 0.7 | 1,770 | 2,400 | –
| 10,000 | 14,500 | 133 | 127 | 19.8 | 8 | 0.7 | 1,380 | 1,800 | –
| 5,000 | 7,500 | 105 | 100 | 15.8 | 6.4 | 0.72 | 900 | 1,200 | –
| 2,500 | 4,000 | 85 | 80 | 13 | 5 | 0.75 | 620 | 800 | –
Car Carriers CEU | 70,000 | 52,000 | 228 | 210 | 32.2 | 11.3 | 0.66 | 5,700 | 6,900 | 8,000
| 65,000 | 48,000 | 220 | 205 | 32.2 | 11 | 0.64 | 5,400 | 6,500 | 7,000
| 57,000 | 42,000 | 205 | 189 | 32.2 | 10.9 | 0.62 | 4,850 | 5,800 | 6,000
| 45,000 | 35,500 | 198 | 182 | 32.2 | 10 | 0.59 | 4,300 | 5,100 | 5,000
| 36,000 | 28,500 | 190 | 175 | 32.2 | 9 | 0.55 | 3,850 | 4,600 | 4,000
| 27,000 | 22,000 | 175 | 167 | 28 | 8.4 | 0.55 | 3,400 | 4,000 | 3,000
| 18,000 | 13,500 | 150 | 143 | 22.7 | 7.4 | 0.55 | 2,600 | 3,000 | 2,000
| 13,000 | 8,000 | 130 | 124 | 18.8 | 6.2 | 0.54 | 2,000 | 2,200 | 1,000
| 8,000 | 4,300 | 100 | 95 | 17 | 4.9 | 0.53 | 1,300 | 1,400 | 700
Ferries | 50,000 | 82,500 | 309 | 291 | 41.6 | 10.3 | 0.65 | 6,150 | 6,500 | –
| 40,000 | 66,800 | 281 | 264 | 39 | 9.8 | 0.65 | 5,200 | 5,500 | –
| 30,000 | 50,300 | 253 | 237 | 36.4 | 8.8 | 0.65 | 4,300 | 4,500 | –
| 20,000 | 33,800 | 219 | 204 | 32.8 | 7.8 | 0.63 | 3,300 | 3,500 | –
| 15,000 | 25,000 | 197 | 183 | 30.6 | 7.1 | 0.61 | 2,650 | 2,800 | –
| 12,500 | 21,000 | 187 | 174 | 28.7 | 6.7 | 0.61 | 2,450 | 2,600 | –
| 11,500 | 19,000 | 182 | 169 | 27.6 | 6.5 | 0.61 | 2,350 | 2,500 | –
| 10,200 | 17,000 | 175 | 163 | 26.5 | 6.3 | 0.61 | 2,200 | 2,300 | –
| 9,000 | 15,000 | 170 | 158 | 25.3 | 6.1 | 0.6 | 2,100 | 2,200 | –
| 8,000 | 13,000 | 164 | 152 | 24.1 | 5.9 | 0.59 | 1,900 | 2,000 | –
| 7,000 | 12,000 | 161 | 149 | 23.5 | 5.8 | 0.58 | 1,800 | 1,900 | –
| 6,500 | 10,500 | 155 | 144 | 22.7 | 5.6 | 0.56 | 1,700 | 1,800 | –
| 5,000 | 8,600 | 133 | 124 | 21.6 | 5.4 | 0.58 | 1,420 | 1,500 | –
| 3,000 | 5,300 | 110 | 102 | 19 | 4.7 | 0.57 | 950 | 1,000 | –
| 2,000 | 3,500 | 95 | 87 | 17.1 | 4.1 | 0.56 | 760 | 800 | –
| 1,000 | 1,800 | 74 | 68 | 14.6 | 3.3 | 0.54 | 570 | 600 | –
Fast Ferries (multihull) | 9,000 | 3,200 | 127 | 117 | 30.5 | 4.3 | 0.43 | 1,850 | 2,000 | –
| 6,000 | 2,100 | 107 | 93 | 26.5 | 3.7 | 0.43 | 1,550 | 1,650 | –
| 5,000 | 1,700 | 97 | 83 | 24.7 | 3.4 | 0.43 | 1,250 | 1,250 | –
| 4,000 | 1,400 | 92 | 79 | 24 | 3.2 | 0.42 | 1,120 | 1,200 | –
| 2,000 | 700 | 85 | 77 | 21.2 | 3.1 | 0.39 | 1,070 | 1,150 | –
| 1,000 | 350 | 65 | 62 | 16.7 | 2.1 | 0.37 | 820 | 900 | –
| 500 | 175 | 46 | 41 | 13.8 | 1.8 | 0.35 | 460 | 500 | –
| 250 | 95 | 42 | 37 | 11.6 | 1.6 | 0.35 | 420 | 450 | –
Cruise liners (post panamax) Passengers | 220,000 | 115,000 | 360 | 333 | 55 | 9.2 | 0.67 | 15,700 | 16,000 | 5,400 / 7,500
| 160,000 | 84,000 | 339 | 313.6 | 43.7 | 9 | 0.66 | 13,800 | 14,100 | 3,700 / 5,000
| 135,000 | 71,000 | 333 | 308 | 37.9 | 8.8 | 0.67 | 13,100 | 13,400 | 3,200 / 4,500
| 115,000 | 61,000 | 313.4 | 290 | 36 | 8.6 | 0.66 | 11,950 | 12,200 | 3,000 / 4,200
| 105,000 | 56,000 | 294 | 272 | 35 | 8.5 | 0.67 | 10,800 | 11,000 | 2,700 / 3,500
| 95,000 | 51,000 | 295 | 273 | 33 | 8.3 | 0.67 | 10,400 | 10,600 | 2,400 / 3,000
| 80,000 | 44,000 | 272 | 231 | 35 | 8 | 0.66 | 8,800 | 9,000 | 2,000 / 2,800
Cruise liners (panamax) Passengers | 90,000 | 48,000 | 294 | 272 | 32.2 | 8 | 0.67 | 10,400 | 10,600 | 2,000 / 2,800
| 80,000 | 43,000 | 280 | 248.7 | 32.2 | 7.9 | 0.66 | 9,100 | 9,300 | 1,800 / 2,500
| 70,000 | 38,000 | 265 | 225 | 32.2 | 7.8 | 0.66 | 8,500 | 8,700 | 1,700 / 2,400
| 60,000 | 34,000 | 252 | 214 | 32.2 | 7.6 | 0.63 | 7,250 | 7,400 | 1,600 / 2,200
| 60,000 | 34,000 | 251.2 | 232.4 | 28.8 | 7.6 | 0.65 | 7,850 | 8,000 | 1,600 / 2,200
| 50,000 | 29,000 | 234 | 199 | 32.2 | 7.1 | 0.62 | 6,450 | 6,600 | 1,400 / 1,800
| 50,000 | 29,000 | 232 | 212 | 28 | 7.4 | 0.64 | 6,850 | 7,000 | 1,400 / 1,800
| 40,000 | 24,000 | 212 | 180 | 32.2 | 6.5 | 0.62 | 5,600 | 5,700 | 1,200 / 1,600
| 40,000 | 24,000 | 210 | 192.8 | 27.1 | 7 | 0.64 | 5,900 | 6,000 | 1,200 / 1,600
| 35,000 | 21,000 | 192 | 164 | 32 | 6.3 | 0.62 | 4,800 | 4,900 | 1,000 / 1,400
| 35,000 | 21,000 | 205 | 188 | 26.3 | 6.8 | 0.61 | 5,500 | 5,600 | 1,000 / 1,400
| 30,000 | 18,200 | 190 | 175 | 25 | 6.7 | 0.61 | 4,600 | 4,700 | 850 / 1,200
| 25,000 | 16,200 | 180 | 165 | 24 | 6.6 | 0.6 | 3,920 | 4,000 | 700 / 1,000
| 20,000 | 14,000 | 169 | 155 | 22.5 | 6.5 | 0.6 | 3,430 | 3,500 | 600 / 800
| 15,000 | 11,500 | 152 | 140 | 21 | 6.4 | 0.6 | 2,940 | 3,000 | 350 / 500
| 10,000 | 8,000 | 134 | 123 | 18.5 | 5.8 | 0.59 | 2,350 | 2,400 | 280 / 400
| 5,000 | 5,000 | 100 | 90 | 16.5 | 5.6 | 0.59 | 1,570 | 1,600 | 200 / 300
Ocean- going Fishing Vessels | 7,500 | 9,100 | 128 | 120 | 17.1 | 6.8 | 0.64 | 810 | 840 | –
| 5,000 | 6,200 | 106 | 100 | 16.1 | 6.2 | 0.61 | 650 | 670 | –
| 3,000 | 4,200 | 90 | 85 | 14 | 5.9 | 0.58 | 550 | 570 | –
| 2,500 | 3,500 | 85 | 81 | 13 | 5.6 | 0.58 | 500 | 520 | –
| 2,000 | 2,700 | 80 | 76 | 12 | 5.3 | 0.54 | 470 | 490 | –
| 1,500 | 2,200 | 76 | 72 | 11.3 | 5.1 | 0.52 | 430 | 450 | –
| 1,200 | 1,900 | 72 | 68 | 11 | 5 | 0.5 | 400 | 420 | –
| 1,000 | 1,600 | 70 | 66 | 10.5 | 4.8 | 0.47 | 380 | 400 | –
| 700 | 1,250 | 65 | 62 | 10 | 4.5 | 0.44 | 345 | 360 | –
| 500 | 800 | 55 | 53 | 8.6 | 4 | 0.43 | 290 | 300 | –
| 250 | 400 | 40 | 38 | 7 | 3.5 | 0.42 | 190 | 200 | –
| 150 | 300 | 32 | 28 | 7.5 | 3.4 | 0.41 | 135 | 140 | –
Coastal fishing vessels | 100 | 200 | 27 | 23 | 7 | 3.1 | 0.39 | – | – | –
| 75 | 165 | 25 | 22 | 6.6 | 2.8 | 0.4 | – | – | –
| 50 | 115 | 21 | 17 | 6.2 | 2.7 | 0.39 | – | – | –
| 25 | 65 | 15 | 12 | 5.5 | 2.6 | 0.37 | – | – | –
| 15 | 40 | 11 | 9.2 | 5 | 2.3 | 0.37 | – | – | –
Motor yachts | - | 9,500 | 160 | 135 | 21.8 | 5.5 | - | - | - | –
| - | 7,000 | 140 | 120 | 23.5 | 5 | - | - | - | –
| - | 4,500 | 120 | 102 | 18.5 | 4.9 | - | - | - | –
| - | 3,500 | 100 | 85 | 16.5 | 4.8 | - | - | - | –
| - | 1,600 | 70 | 60 | 13.5 | 3.8 | - | - | - | –
| - | 1,100 | 60 | 51 | 12 | 3.6 | - | - | - | –
| - | 700 | 50 | 43 | 9 | 3.5 | - | - | - | –
| - | 500 | 45 | 39 | 8.5 | 3.3 | - | - | - | –
| - | 250 | 40 | 24 | 8 | 3 | - | - | - | –
| - | 150 | 30 | 25 | 7.5 | 2.9 | - | - | - | –
| - | 50 | 20 | 17 | 5.5 | 2.7 | - | - | - | –
Motor Boats | - | 35 | 21 | - | 5 | 3 | - | - | - | -
| - | 27 | 18 | - | 4.4 | 2.7 | - | - | - | -
| - | 16.5 | 15 | - | 4 | 2.3 | - | - | - | -
| - | 6.5 | 12 | - | 3.4 | 1.8 | - | - | - | -
| - | 4.5 | 9 | - | 2.7 | 1.5 | - | - | - | -
| - | 1.3 | 6 | - | 2.1 | 1 | - | - | - | -
Sailing yachts | - | 1,500 | 90 | 67.5 | 13.5 | 6.5 | - | - | - | –
| - | 1,000 | 70 | 51.5 | 11.5 | 6 | - | - | - | –
| - | 650 | 60 | 42 | 11.2 | 5.5 | - | - | - | –
| - | 550 | 50 | 37.5 | 9.5 | 5 | - | - | - | –
| - | 190 | 40 | 35 | 9.3 | 4.5 | - | - | - | –
| - | 125 | 30 | 28 | 7.2 | 3.6 | - | - | - | –
| - | 40 | 20 | 17.5 | 5.5 | 3 | - | - | - | –
| - | 13 | 15 | 11.2 | 4.5 | 2.5 | - | - | - | –
Sailing Boats | - | 10 | 12 | 11 | 3.8 | 2.3 | - | - | - | -
| - | 5 | 10 | 9.5 | 3.5 | 2.1 | - | - | - | -
| - | 1.5 | 6 | 5.7 | 2.4 | 1.5 | - | - | - | -
| - | 1 | 5 | 4.3 | 2 | 1 | - | - | - | -
| - | 0.8 | 2.5 | 2.3 | 1.5 | 0.5 | - | - | - | -