## NOTE
The signs of the CX, CY, CN and CK coefficients have been adapted in the spreadsheet according to the coordinate system used in SIMBAD. As the origin of the coordinate system for the wind load coefficients is at the intersection of midship section, midship plane and waterline plane, a correction is to be applied to the roll wind moment by changing the H value (equal to AT/LOA) of + or - the distance of the COG to the waterline plane. A correction could be applied also to the yaw wind moment if there is a large distance between the midship section and the COG (in general not significant).
Note on the wind forces calculation:
The following formulas are used, relative to coordinate system R2: with:
Surge wind force: Cx, Cy, Cn, Ck: Wind coefficients vs. relative direction
V, wind speed (m/s)
Sway wind force: At, Al: Side wind and front wind areas (m2)
Lpp: ship length (m)
Yaw wind moment: H: Height of side wind area centre of gravity above ship COG : air density (kg/m3)
Roll wind moment:
Note on the wind forces calculation:
The following formulas are used, relative to coordinate system R2: with:
Surge wind force: Cx, Cy, Cn, Ck: Wind coefficients vs. relative direction
V, wind speed (m/s)
Sway wind force: At, Al: Side wind and front wind areas (m2)
Lpp: ship length (m)
Yaw wind moment: H: Height of side wind area centre of gravity above ship COG ρ_𝒂: air density (kg/m3)
Roll wind moment:

## Tanker Type of Bow
Taken from:
OCIMF – Prediction of Wind and Current Loads on VLCCs – Second Edition – 1994'

## Loaded Tanker
Conventional and Cylindrical Bow
Angle | CX | CY | CN | CK
0 | 0.745 | 0 | 0 | 0 | Taken from:
10 | 0.77 | 0.12 | -0.056 | -0.06 | OCIMF – Prediction of Wind and Current Loads on VLCCs – Second Edition – 1994'. CK is derived from CY.
20 | 0.74 | 0.27 | -0.11 | -0.14
30 | 0.65 | 0.43 | -0.143 | -0.21
40 | 0.515 | 0.545 | -0.162 | -0.28
50 | 0.39 | 0.625 | -0.167 | -0.31 | Type | Loading condition | AT (m2) | AL (m2) | Lpp (m) | LOA (m) | H (m)
60 | 0.28 | 0.675 | -0.164 | -0.34 | 75000 DWT | Fully loaded | 1965 | 690 | 219 | 228.2 | 13.3109
70 | 0.21 | 0.7 | -0.151 | -0.35 | 100000 DWT | Fully loaded | 2120 | 735 | 230 | 241 | 12.6967
80 | 0.13 | 0.715 | -0.126 | -0.36 | 150000 DWT | Fully loaded | 2318 | 840 | 264 | 278 | 12.3381
90 | 0.04 | 0.72 | -0.112 | -0.36 | 315000 DWT | Fully loaded | 3813 | 1272 | 320 | 335 | 15.5821
100 | -0.07 | 0.71 | -0.104 | -0.35
110 | -0.19 | 0.67 | -0.093 | -0.34
120 | -0.33 | 0.63 | -0.082 | -0.32
130 | -0.47 | 0.555 | -0.068 | -0.28
140 | -0.61 | 0.43 | -0.05 | -0.22
150 | -0.73 | 0.31 | -0.034 | -0.16
160 | -0.83 | 0.195 | -0.019 | -0.1
170 | -0.905 | 0.09 | -0.008 | -0.05
180 | -0.96 | 0 | 0 | 0

## 50% Loaded Tanker
Conventional Bow |  |  |  | Cylindrical Bow
Angle | CX | CY | CN | Angle | CX | CY | CN
0 | 0.675 | 0 | 0 | 0 | 0.675 | 0 | 0 | Taken from:
10 | 0.7 | 0.14 | -0.056 | 10 | 0.7 | 0.14 | -0.056 | OCIMF – Prediction of Wind and Current Loads on VLCCs – Second Edition – 1994'
20 | 0.675 | 0.285 | -0.11 | 20 | 0.675 | 0.285 | -0.11
30 | 0.6 | 0.435 | -0.143 | 30 | 0.6 | 0.435 | -0.143
40 | 0.4875 | 0.5575 | -0.158 | 40 | 0.4875 | 0.5575 | -0.158
50 | 0.38 | 0.6525 | -0.1585 | 50 | 0.38 | 0.6525 | -0.1585
60 | 0.2775 | 0.7325 | -0.15 | 60 | 0.2775 | 0.7325 | -0.15
70 | 0.19 | 0.785 | -0.1325 | 70 | 0.19 | 0.785 | -0.1325
80 | 0.105 | 0.8325 | -0.104 | 80 | 0.115 | 0.8325 | -0.104
90 | 0.02 | 0.855 | -0.076 | 90 | 0.16 | 0.855 | -0.076
100 | -0.0575 | 0.85 | -0.0505 | 100 | 0.205 | 0.85 | -0.0505
110 | -0.13 | 0.815 | -0.0265 | 110 | 0.135 | 0.815 | -0.0265
120 | -0.23 | 0.76 | -0.013 | 120 | -0.015 | 0.76 | -0.013
130 | -0.3425 | 0.6775 | -0.003 | 130 | -0.235 | 0.6775 | -0.003
140 | -0.47 | 0.5475 | 0.055 | 140 | -0.45 | 0.5475 | 0.055
150 | -0.5875 | 0.415 | 0.01 | 150 | -0.5875 | 0.415 | 0.01
160 | -0.72 | 0.2625 | 0.0125 | 160 | -0.72 | 0.2625 | 0.0125
170 | -0.8275 | 0.105 | 0.007 | 170 | -0.8275 | 0.105 | 0.007
180 | -0.915 | 0 | 0 | 180 | -0.915 | 0 | 0

## Ballasted Tanker
Conventional Bow |  |  |  |  | Cylindrical Bow
Angle | CX | CY | CN | CK | Angle | CX | CY | CN
0 | 0.605 | 0 | 0 | 0 | 0 | 0.605 | 0 | 0 | Taken from:
10 | 0.63 | 0.16 | -0.056 | -0.08 | 10 | 0.63 | 0.16 | -0.056 | OCIMF – Prediction of Wind and Current Loads on VLCCs – Second Edition – 1994'
20 | 0.61 | 0.3 | -0.11 | -0.15 | 20 | 0.61 | 0.3 | -0.11
30 | 0.55 | 0.44 | -0.143 | -0.22 | 30 | 0.55 | 0.44 | -0.143
40 | 0.46 | 0.57 | -0.154 | -0.29 | 40 | 0.46 | 0.57 | -0.154
50 | 0.37 | 0.68 | -0.15 | -0.34 | 50 | 0.37 | 0.68 | -0.15
60 | 0.275 | 0.79 | -0.136 | -0.39 | 60 | 0.275 | 0.79 | -0.136 | Type | Loading condition | AT (m2) | AL (m2) | Lpp (m) | LOA (m) | H (m)
70 | 0.17 | 0.87 | -0.114 | -0.44 | 70 | 0.17 | 0.87 | -0.114 | 75000 DWT | Ballast condition | 3570 | 920 | 219 | 228.2 | 13.9842
80 | 0.08 | 0.95 | -0.082 | -0.48 | 80 | 0.1 | 0.95 | -0.082 | 100000 DWT | Ballast condition | 3620 | 1010 | 230 | 241 | 13.6207
90 | 0 | 0.99 | -0.04 | -0.49 | 90 | 0.28 | 0.99 | -0.04 | 150000 DWT | Ballast condition | 4619 | 1223 | 264 | 278 | 14.8151
100 | -0.045 | 0.99 | 0.003 | -0.5 | 100 | 0.48 | 0.99 | 0.003 | 315000 DWT | Ballast condition | 7300 | 1730 | 320 | 335 | 19.541
110 | -0.07 | 0.96 | 0.04 | -0.48 | 110 | 0.46 | 0.96 | 0.04
120 | -0.13 | 0.89 | 0.056 | -0.45 | 120 | 0.3 | 0.89 | 0.056
130 | -0.215 | 0.8 | 0.062 | -0.4 | 130 | 0 | 0.8 | 0.062
140 | -0.33 | 0.665 | 0.061 | -0.34 | 140 | -0.25 | 0.665 | 0.061
150 | -0.445 | 0.52 | 0.054 | -0.26 | 150 | -0.445 | 0.52 | 0.054
160 | -0.61 | 0.33 | 0.044 | -0.17 | 160 | -0.61 | 0.33 | 0.044
170 | -0.75 | 0.12 | 0.022 | -0.07 | 170 | -0.75 | 0.12 | 0.022
180 | -0.87 | 0 | 0 | 0 | 180 | -0.87 | 0 | 0

## 6.6 kDWT Loaded Bulkcarrier
Bulk carrier (fully loaded)
Angle | CX | CY | CN | CK
0 | 0.58 | 0.01 | 0.01 | -0.08 | Taken from:
10 | 0.64 | 0.11 | -0.06 | -0.13 | Published collection of wind tunnel tests (Blendermann, "Wind loading of ships - Collected data from wind tunnel tests in uniform flow")
20 | 0.66 | 0.21 | -0.1 | -0.28
30 | 0.67 | 0.35 | -0.13 | -0.5
40 | 0.6 | 0.48 | -0.15 | -0.66
50 | 0.56 | 0.57 | -0.15 | -0.81 | Type | Loading condition | AT (m2) | AL (m2) | Lpp (m) | LOA (m) | H (m)
60 | 0.47 | 0.64 | -0.14 | -0.97 | 6600 DWT | Fully loaded | 775 | 245 | 108.4 | 120 | 8.5583
70 | 0.34 | 0.68 | -0.13 | -1.13
80 | 0.31 | 0.67 | -0.12 | -1.37
90 | 0.14 | 0.67 | -0.1 | -1.46
100 | -0.03 | 0.63 | -0.07 | -1.41
110 | -0.27 | 0.61 | -0.07 | -1.36
120 | -0.51 | 0.57 | -0.06 | -1.22
130 | -0.73 | 0.49 | -0.05 | -1.05
140 | -0.86 | 0.39 | -0.04 | -0.84
150 | -1 | 0.29 | -0.02 | -0.64
160 | -1.01 | 0.18 | -0.01 | -0.38
170 | -0.9 | 0.06 | 0 | -0.15
180 | -0.99 | -0.01 | -0.01 | -0.06

## 56 kDWT Loaded Bulkcarrier
Bulk carrier (fully loaded)
Angle | CX | CY | CN | CK
0 | 0.63 | 0 | 0 | 0 | Taken from:
10 | 0.68 | 0.16 | -0.06 | -0.17 | Published collection of wind tunnel tests (Blendermann, "Wind loading of ships - Collected data from wind tunnel tests in uniform flow")
20 | 0.78 | 0.37 | -0.11 | -0.36
30 | 0.73 | 0.55 | -0.13 | -0.55
40 | 0.64 | 0.7 | -0.13 | -0.7
50 | 0.63 | 0.74 | -0.11 | -0.78 | Type | Loading condition | AT (m2) | AL (m2) | Lpp (m) | LOA (m) | H (m)
60 | 0.4 | 0.82 | -0.09 | -0.87 | 56000 DWT | Fully loaded | 2370 | 540 | 182 | 190 | 15.8737
70 | 0.17 | 0.87 | -0.07 | -0.94
80 | 0.03 | 0.88 | -0.05 | -0.98
90 | 0.08 | 0.88 | -0.03 | -1.01
100 | -0.07 | 0.88 | -0.02 | -1
110 | -0.37 | 0.88 | -0.01 | -0.95
120 | -0.64 | 0.83 | 0 | -0.88
130 | -0.87 | 0.72 | 0.02 | -0.76
140 | -1.05 | 0.61 | 0.03 | -0.61
150 | -1.12 | 0.46 | 0.03 | -0.44
160 | -1.09 | 0.28 | 0.03 | -0.27
170 | -0.92 | 0.1 | 0.02 | -0.1
180 | -0.84 | 0 | 0 | 0

## 70 kDWT Loaded Bulkcarrier
Bulk carrier (fully loaded)
Angle | CX | CY | CN | CK
0 | 0.589 | 0.005 | 0.009 | -0.08 | Taken from:
10 | 0.651 | 0.103 | -0.053 | -0.143 | Published collection of wind tunnel tests (Blendermann, "Wind loading of ships - Collected data from wind tunnel tests in uniform flow")
20 | 0.67 | 0.2 | -0.089 | -0.299
30 | 0.68 | 0.329 | -0.114 | -0.537
40 | 0.615 | 0.451 | -0.132 | -0.709
50 | 0.567 | 0.535 | -0.128 | -0.865 | Type | Loading condition | AT (m2) | AL (m2) | Lpp (m) | LOA (m) | H (m)
60 | 0.483 | 0.6 | -0.12 | -1.039 | 70000 DWT | Design draught | 2232 | 557 | 215 | 225 | 14.02
70 | 0.348 | 0.637 | -0.113 | -1.206
80 | 0.319 | 0.633 | -0.099 | -1.463
90 | 0.138 | 0.628 | -0.083 | -1.563
100 | -0.035 | 0.598 | -0.062 | -1.511
110 | -0.277 | 0.576 | -0.057 | -1.454
120 | -0.515 | 0.535 | -0.05 | -1.303
130 | -0.741 | 0.465 | -0.04 | -1.121
140 | -0.879 | 0.366 | -0.031 | -0.898
150 | -1.018 | 0.269 | -0.021 | -0.68
160 | -1.024 | 0.169 | -0.011 | -0.405
170 | -0.918 | 0.054 | -0.003 | -0.161
180 | -1.008 | -0.007 | -0.005 | -0.064

## 160 kDWT Loaded Bulkcarrier
Bulk carrier (fully loaded)
Angle | CX | CY | CN | CK
0 | 0.76 | 0 | 0 | 0 | Taken from:
10 | 0.77 | 0.12 | -0.05 | -0.06 | OCIMF – Prediction of Wind and Current Loads on VLCCs – Second Edition – 1994'. CK is derived from CY.
20 | 0.74 | 0.28 | -0.11 | -0.14
30 | 0.66 | 0.42 | -0.15 | -0.21
40 | 0.52 | 0.55 | -0.16 | -0.28
50 | 0.39 | 0.63 | -0.17 | -0.31 | Type | Loading condition | AT (m2) | AL (m2) | Lpp (m) | LOA (m) | H (m)
60 | 0.29 | 0.68 | -0.16 | -0.34 | 160000 DWT | Fully loaded | 3725 | 990 | 280.5 | 290 | 15.7448
70 | 0.21 | 0.71 | -0.15 | -0.35
80 | 0.14 | 0.72 | -0.13 | -0.36
90 | 0.05 | 0.72 | -0.11 | -0.36
100 | -0.07 | 0.71 | -0.11 | -0.35
110 | -0.19 | 0.68 | -0.09 | -0.34
120 | -0.33 | 0.63 | -0.08 | -0.32
130 | -0.48 | 0.56 | -0.07 | -0.28
140 | -0.61 | 0.44 | -0.05 | -0.22
150 | -0.73 | 0.31 | -0.03 | -0.16
160 | -0.83 | 0.2 | -0.02 | -0.1
170 | -0.9 | 0.1 | -0.01 | -0.05
180 | -0.96 | 0 | 0 | 0

## 200 kDWT Loaded Bulkcarrier
Bulk carrier (fully loaded)
Angle | CX | CY | CN | CK
0 | 0.51 | 0 | 0 | 0 | Taken from:
10 | 0.52 | 0.18 | -0.08 | -0.21 | Published collection of wind tunnel tests (Blendermann, "Wind loading of ships - Collected data from wind tunnel tests in uniform flow")
20 | 0.47 | 0.33 | -0.12 | -0.34
30 | 0.38 | 0.47 | -0.16 | -0.52
40 | 0.25 | 0.59 | -0.18 | -0.68
50 | 0.13 | 0.64 | -0.17 | -0.79 | Type | Loading condition | AT (m2) | AL (m2) | Lpp (m) | LOA (m) | H (m)
60 | 0.09 | 0.67 | -0.14 | -0.86 | 200000 DWT | Fully loaded | 3300 | 865 | 300 | 315 | 15.9762
70 | 0.03 | 0.69 | -0.11 | -0.9
80 | 0 | 0.71 | -0.09 | -0.94
90 | 0.16 | 0.71 | -0.08 | -0.98
100 | 0.09 | 0.71 | -0.06 | -0.95
110 | -0.07 | 0.68 | -0.05 | -0.89
120 | -0.21 | 0.63 | -0.04 | -0.81
130 | -0.35 | 0.58 | -0.03 | -0.7
140 | -0.49 | 0.51 | -0.02 | -0.58
150 | -0.61 | 0.37 | -0.01 | -0.4
160 | -0.66 | 0.25 | -0.01 | -0.25
170 | -0.59 | 0.15 | -0.01 | -0.14
180 | -0.72 | 0 | 0 | 0

## 400 kDWT Loaded Bulkcarrier
Bulk carrier (fully loaded)
Angle | CX | CY | CN | CK
0 | 0.601 | 0.005 | 0.009 | -0.08 | Taken from:
10 | 0.664 | 0.105 | -0.054 | -0.145 | Published collection of wind tunnel tests (Blendermann, "Wind loading of ships - Collected data from wind tunnel tests in uniform flow")
20 | 0.683 | 0.205 | -0.091 | -0.305
30 | 0.693 | 0.337 | -0.117 | -0.548
40 | 0.628 | 0.462 | -0.135 | -0.724
50 | 0.578 | 0.547 | -0.131 | -0.882 | Type | Loading condition | AT (m2) | AL (m2) | Lpp (m) | LOA (m) | H (m)
60 | 0.493 | 0.614 | -0.123 | -1.06 | 400000 DWT | Scantling draught | 4370 | 1450 | 355 | 360 | 16.8389
70 | 0.355 | 0.652 | -0.116 | -1.23
80 | 0.325 | 0.648 | -0.101 | -1.492
90 | 0.141 | 0.643 | -0.085 | -1.595
100 | -0.036 | 0.612 | -0.064 | -1.541
110 | -0.283 | 0.59 | -0.058 | -1.484
120 | -0.526 | 0.547 | -0.051 | -1.329
130 | -0.756 | 0.476 | -0.041 | -1.144
140 | -0.897 | 0.375 | -0.032 | -0.916
150 | -1.038 | 0.275 | -0.021 | -0.694
160 | -1.045 | 0.173 | -0.012 | -0.413
170 | -0.936 | 0.055 | -0.003 | -0.164
180 | -1.028 | -0.007 | -0.005 | -0.066

## 6.6 kDWT Ballasted Bulkcarrier
Bulk carrier (ballasted)
Angle | CX | CY | CN | CK
0 | 0.5 | 0 | 0 | 0 | Taken from:
10 | 0.51 | 0.18 | -0.08 | -0.21 | Published collection of wind tunnel tests (Blendermann, "Wind loading of ships - Collected data from wind tunnel tests in uniform flow")
20 | 0.47 | 0.33 | -0.13 | -0.34
30 | 0.37 | 0.47 | -0.17 | -0.52
40 | 0.25 | 0.59 | -0.19 | -0.68
50 | 0.12 | 0.64 | -0.18 | -0.79 | Type | Loading condition | AT (m2) | AL (m2) | Lpp (m) | LOA (m) | H (m)
60 | 0.09 | 0.67 | -0.15 | -0.86 | 6600 DWT | Ballasted | 1055 | 280 | 108.4 | 120 | 8.7917
70 | 0.03 | 0.69 | -0.12 | -0.9
80 | 0 | 0.71 | -0.1 | -0.94
90 | 0.16 | 0.71 | -0.08 | -0.98
100 | 0.09 | 0.71 | -0.06 | -0.95
110 | -0.07 | 0.68 | -0.05 | -0.89
120 | -0.21 | 0.63 | -0.04 | -0.81
130 | -0.35 | 0.58 | -0.03 | -0.7
140 | -0.48 | 0.51 | -0.02 | -0.58
150 | -0.61 | 0.37 | -0.01 | -0.4
160 | -0.65 | 0.25 | -0.01 | -0.25
170 | -0.59 | 0.15 | -0.01 | -0.14
180 | -0.72 | 0 | 0 | 0

## 56 kDWT Ballasted Bulkcarrier
Bulk carrier (ballasted)
Angle | CX | CY | CN | CK
0 | 0.75 | 0 | 0 | 0 | Taken from:
10 | 0.81 | 0.17 | -0.06 | -0.18 | Published collection of wind tunnel tests (Blendermann, "Wind loading of ships - Collected data from wind tunnel tests in uniform flow")
20 | 0.92 | 0.38 | -0.11 | -0.39
30 | 0.86 | 0.58 | -0.14 | -0.6
40 | 0.76 | 0.73 | -0.14 | -0.76
50 | 0.74 | 0.78 | -0.11 | -0.85 | Type | Loading condition | AT (m2) | AL (m2) | Lpp (m) | LOA (m) | H (m)
60 | 0.47 | 0.86 | -0.1 | -0.95 | 56000 DWT | Ballasted | 3660 | 770 | 182 | 190 | 16.3632
70 | 0.2 | 0.91 | -0.08 | -1.03
80 | 0.03 | 0.92 | -0.05 | -1.07
90 | 0.1 | 0.92 | -0.03 | -1.11
100 | -0.09 | 0.92 | -0.02 | -1.09
110 | -0.44 | 0.92 | -0.01 | -1.04
120 | -0.75 | 0.86 | 0 | -0.96
130 | -1.03 | 0.75 | 0.02 | -0.83
140 | -1.25 | 0.64 | 0.03 | -0.66
150 | -1.33 | 0.48 | 0.03 | -0.49
160 | -1.28 | 0.29 | 0.03 | -0.29
170 | -1.09 | 0.11 | 0.02 | -0.11
180 | -0.99 | 0 | 0 | 0

## 70 kDWT Ballasted Bulkcarrier
Bulk carrier (ballasted)
Angle | CX | CY | CN | CK
0 | 0.64 | -0.14 | 0.12 | 0.17 | Taken from:
10 | 0.6 | 0 | 0.01 | -0.04 | Published collection of wind tunnel tests (Blendermann, "Wind loading of ships - Collected data from wind tunnel tests in uniform flow")
20 | 0.64 | 0.14 | -0.12 | -0.17
30 | 0.62 | 0.27 | -0.19 | -0.31
40 | 0.58 | 0.41 | -0.25 | -0.51
50 | 0.48 | 0.53 | -0.28 | -0.67 | Type | Loading condition | AT (m2) | AL (m2) | Lpp (m) | LOA (m) | H (m)
60 | 0.39 | 0.6 | -0.27 | -0.8 | 70000 DWT | Partly loaded | 2450 | 650 | 215 | 225 | 11.3789
70 | 0.33 | 0.65 | -0.24 | -0.92
80 | 0.22 | 0.68 | -0.21 | -1.01
90 | 0.19 | 0.69 | -0.17 | -1.15
100 | 0.16 | 0.69 | -0.14 | -1.22
110 | 0.02 | 0.67 | -0.11 | -1.18
120 | -0.2 | 0.65 | -0.09 | -1.12
130 | -0.41 | 0.6 | -0.08 | -1.01
140 | -0.61 | 0.53 | -0.06 | -0.87
150 | -0.76 | 0.45 | -0.05 | -0.71
160 | -0.9 | 0.33 | -0.03 | -0.52
170 | -0.93 | 0.22 | -0.02 | -0.31
180 | -0.83 | 0.1 | -0.01 | -0.15

## 160 kDWT Ballasted Bulkcarrier
Bulk carrier (ballasted)
Angle | CX | CY | CN | CK
0 | 0.605 | 0 | 0 | 0 | Taken from:
10 | 0.63 | 0.16 | -0.056 | -0.08 | OCIMF – Prediction of Wind and Current Loads on VLCCs – Second Edition – 1994'. CK is derived from CY.
20 | 0.61 | 0.3 | -0.11 | -0.15
30 | 0.55 | 0.44 | -0.143 | -0.22
40 | 0.46 | 0.57 | -0.154 | -0.29
50 | 0.37 | 0.68 | -0.15 | -0.34 | Type | Loading condition | AT (m2) | AL (m2) | Lpp (m) | LOA (m) | H (m)
60 | 0.275 | 0.79 | -0.136 | -0.39 | 160000 DWT | Ballasted | 6053 | 1302 | 280.5 | 290 | 15.7724
70 | 0.17 | 0.87 | -0.114 | -0.44
80 | 0.08 | 0.95 | -0.082 | -0.48
90 | 0 | 0.99 | -0.04 | -0.49
100 | -0.045 | 0.99 | 0.003 | -0.5
110 | -0.07 | 0.96 | 0.04 | -0.48
120 | -0.13 | 0.89 | 0.056 | -0.45
130 | -0.215 | 0.8 | 0.062 | -0.4
140 | -0.33 | 0.665 | 0.061 | -0.34
150 | -0.445 | 0.52 | 0.054 | -0.26
160 | -0.61 | 0.33 | 0.044 | -0.17
170 | -0.75 | 0.12 | 0.022 | -0.07
180 | -0.87 | 0 | 0 | 0

## 200 kDWT Ballasted Bulkcarrier
Bulk carrier (ballasted)
Angle | CX | CY | CN | CK
0 | 0.605 | 0 | 0 | 0 | Taken from:
10 | 0.63 | 0.16 | -0.056 | -0.08 | OCIMF – Prediction of Wind and Current Loads on VLCCs – Second Edition – 1994'. CK is derived from CY.
20 | 0.61 | 0.3 | -0.11 | -0.15
30 | 0.55 | 0.44 | -0.143 | -0.22
40 | 0.46 | 0.57 | -0.154 | -0.29
50 | 0.37 | 0.68 | -0.15 | -0.34 | Type | Loading condition | AT (m2) | AL (m2) | Lpp (m) | LOA (m) | H (m)
60 | 0.275 | 0.79 | -0.136 | -0.39 | 200000 DWT | Ballasted | 6430 | 1380 | 300 | 315 | 15.3127
70 | 0.17 | 0.87 | -0.114 | -0.44
80 | 0.08 | 0.95 | -0.082 | -0.48
90 | 0 | 0.99 | -0.04 | -0.49
100 | -0.045 | 0.99 | 0.003 | -0.5
110 | -0.07 | 0.96 | 0.04 | -0.48
120 | -0.13 | 0.89 | 0.056 | -0.45
130 | -0.215 | 0.8 | 0.062 | -0.4
140 | -0.33 | 0.665 | 0.061 | -0.34
150 | -0.445 | 0.52 | 0.054 | -0.26
160 | -0.61 | 0.33 | 0.044 | -0.17
170 | -0.75 | 0.12 | 0.022 | -0.07
180 | -0.87 | 0 | 0 | 0

## 400 kDWT Ballasted Bulkcarrier
Bulk carrier (ballasted)
Angle | CX | CY | CN | CK
0 | 0.595 | -0.005 | 0.002 | 0.003 | Taken from:
10 | 0.614 | 0.09 | -0.043 | -0.107 | Published collection of wind tunnel tests (Blendermann, "Wind loading of ships - Collected data from wind tunnel tests in uniform flow")
20 | 0.58 | 0.188 | -0.077 | -0.215
30 | 0.555 | 0.32 | -0.093 | -0.361
40 | 0.511 | 0.43 | -0.101 | -0.502
50 | 0.462 | 0.476 | -0.103 | -0.595 | Type | Loading condition | AT (m2) | AL (m2) | Lpp (m) | LOA (m) | H (m)
60 | 0.344 | 0.532 | -0.094 | -0.681 | 400000 DWT | Ballasted | 7250 | 1970 | 355 | 360 | 15.5389
70 | 0.221 | 0.573 | -0.076 | -0.745
80 | 0.221 | 0.604 | -0.047 | -0.793
90 | 0.113 | 0.623 | -0.023 | -0.829
100 | 0.025 | 0.614 | 0.001 | -0.853
110 | -0.005 | 0.591 | 0.022 | -0.819
120 | -0.064 | 0.586 | 0.037 | -0.753
130 | -0.295 | 0.522 | 0.041 | -0.656
140 | -0.477 | 0.433 | 0.04 | -0.545
150 | -0.565 | 0.321 | 0.036 | -0.417
160 | -0.654 | 0.183 | 0.034 | -0.253
170 | -0.728 | 0.08 | 0.02 | -0.121
180 | -0.831 | 0 | 0 | -0.02

## Ship Charac. ROM3.1
Type | DWT | Displacement | LOA | LBP | B | Laden Draft | CB | Min. lateral windage area | Max. lateral windage area | Approx. Capacity
| (t) | (t) | (m) | (m) | (m) | (m) | (-)
[8 empty] | Fully loaded | In Ballast | m3 or TEU/CEU or Passengers
[8 empty] | (m2) | (m2)
Tankers (ULCC) | 500,000 | 590,000 | 415 | 392 | 73 | 24 | 0.84 | 6,400 | 11,000 | –
| 400,000 | 475,000 | 380 | 358 | 68 | 23 | 0.83 | 5,700 | 9,700 | –
| 350,000 | 420,000 | 365 | 345 | 65.5 | 22 | 0.82 | 5,400 | 9,200 | –
Tankers (VLCC) | 300,000 | 365,000 | 350 | 330 | 63 | 21 | 0.82 | 5,100 | 8,600 | –
| 275,000 | 335,000 | 340 | 321 | 61 | 20.5 | 0.81 | 4,900 | 8,200 | –
| 250,000 | 305,000 | 330 | 312 | 59 | 19.9 | 0.81 | 4,600 | 7,700 | –
| 225,000 | 277,000 | 320 | 303 | 57 | 19.3 | 0.81 | 4,300 | 7,300 | –
| 200,000 | 246,000 | 310 | 294 | 55 | 18.5 | 0.8 | 4,000 | 6,800 | –
Tankers | 175,000 | 217,000 | 300 | 285 | 52.5 | 17.7 | 0.8 | 3,750 | 6,200 | –
| 150,000 | 186,000 | 285 | 270 | 49.5 | 16.9 | 0.8 | 3,400 | 5,700 | –
| 125,000 | 156,000 | 270 | 255 | 46.5 | 16 | 0.8 | 3,100 | 5,100 | –
| 100,000 | 125,000 | 250 | 236 | 43 | 15.1 | 0.8 | 2,750 | 4,500 | –
| 80,000 | 102,000 | 235 | 223 | 40 | 14 | 0.8 | 2,450 | 4,000 | –
| 70,000 | 90,000 | 225 | 213 | 38 | 13.5 | 0.8 | 2,250 | 3,700 | –
| 60,000 | 78,000 | 217 | 206 | 36 | 13 | 0.79 | 2,150 | 3,500 | –
Product and Chemical Tankers | 50,000 | 66,000 | 210 | 200 | 32.2 | 12.6 | 0.79 | 1,900 | 3,000 | –
| 40,000 | 54,000 | 200 | 190 | 30 | 11.8 | 0.78 | 1,650 | 2,600 | –
| 30,000 | 42,000 | 188 | 178 | 28 | 10.8 | 0.76 | 1,400 | 2,200 | –
| 20,000 | 29,000 | 174 | 165 | 24.5 | 9.8 | 0.71 | 1,100 | 1,800 | –
| 10,000 | 15,000 | 145 | 137 | 19 | 7.8 | 0.72 | 760 | 1,200 | –
| 5,000 | 8,000 | 110 | 104 | 15 | 7 | 0.71 | 500 | 800 | –
| 3,000 | 4,900 | 90 | 85 | 13 | 6 | 0.72 | 400 | 600 | –
Bulk Carriers /OBO's | 400,000 | 464,000 | 375 | 356 | 62.5 | 24 | 0.85 | 4,500 | 8,700 | –
| 350,000 | 406,000 | 362 | 344 | 59 | 23 | 0.85 | 4,400 | 8,500 | –
| 300,000 | 350,000 | 350 | 333 | 56 | 21.8 | 0.84 | 4,250 | 8,200 | –
| 250,000 | 292,000 | 335 | 318 | 52.5 | 20.5 | 0.83 | 4,000 | 7,700 | –
| 200,000 | 236,000 | 315 | 300 | 48.5 | 19 | 0.83 | 3,600 | 6,900 | –
| 150,000 | 179,000 | 290 | 276 | 44 | 17.5 | 0.82 | 3,250 | 5,900 | –
| 125,000 | 150,000 | 275 | 262 | 41.5 | 16.5 | 0.82 | 3,000 | 5,400 | –
| 100,000 | 121,000 | 255 | 242 | 39 | 15.3 | 0.82 | 2,700 | 4,800 | –
| 80,000 | 98,000 | 240 | 228 | 36.5 | 14 | 0.82 | 2,450 | 4,200 | –
| 60,000 | 74,000 | 220 | 210 | 33.5 | 12.8 | 0.8 | 2,050 | 3,500 | –
| 40,000 | 50,000 | 195 | 185 | 29 | 11.5 | 0.79 | 1,700 | 2,800 | –
| 20,000 | 26,000 | 160 | 152 | 23.5 | 9.3 | 0.76 | 1,400 | 2,300 | –
| 10,000 | 13,000 | 130 | 124 | 18 | 7.5 | 0.76 | 1,200 | 1,800 | –
LNG Carriers (prismatic) | 125,000 | 175,000 | 345 | 333 | 55 | 12 | 0.78 | 8,400 | 9,300 | 267,000
| 97,000 | 141,000 | 315 | 303 | 50 | 12 | 0.76 | 7,000 | 7,700 | 218,000
| 90,000 | 120,000 | 298 | 285 | 46 | 11.8 | 0.76 | 6,200 | 6,800 | 177,000
| 80,000 | 100,000 | 280 | 268.8 | 43.4 | 11.4 | 0.73 | 6,000 | 6,500 | 140,000
| 52,000 | 58,000 | 247.3 | 231 | 34.8 | 9.5 | 0.74 | 4,150 | 4,600 | 75,000
| 27,000 | 40,000 | 207.8 | 196 | 29.3 | 9.2 | 0.74 | 2,900 | 3,300 | 40,000
LNG Carriers (Spheres, Moss) | 75,000 | 117,000 | 288 | 274 | 49 | 11.5 | 0.74 | 8,300 | 8,800 | 145,000
| 58,000 | 99,000 | 274 | 262 | 42 | 11.3 | 0.78 | 7,550 | 8,000 | 125,000
| 51,000 | 71,000 | 249.5 | 237 | 40 | 10.6 | 0.69 | 5,650 | 6,000 | 90,000
LPG Carriers | 60,000 | 95,000 | 265 | 245 | 42.2 | 13.5 | 0.66 | 5,600 | 6,200 | –
| 50,000 | 80,000 | 248 | 238 | 39 | 12.9 | 0.65 | 5,250 | 5,800 | –
| 40,000 | 65,000 | 240 | 230 | 35.2 | 12.3 | 0.64 | 4,600 | 5,100 | –
| 30,000 | 49,000 | 226 | 216 | 32.4 | 11.2 | 0.61 | 4,150 | 4,600 | –
| 20,000 | 33,000 | 207 | 197 | 26.8 | 10.6 | 0.58 | 3,500 | 3,900 | –
| 10,000 | 17,000 | 160 | 152 | 21.1 | 9.3 | 0.56 | 2,150 | 2,500 | –
| 5,000 | 8,800 | 134 | 126 | 16 | 8.1 | 0.53 | 1,500 | 1,700 | –
| 3,000 | 5,500 | 116 | 110 | 13.3 | 7 | 0.52 | 1,050 | 1,200 | –
Container Ships (Post- panamax) TEU | 245,000 | 340,000 | 470 | 446 | 60 | 18 | 0.69 | 11,000 | 12,500 | 22,000
| 200,000 | 260,000 | 400 | 385 | 59 | 16.5 | 0.68 | 10,700 | 12,000 | 18,000
| 195,000 | 250,000 | 418 | 395 | 56.4 | 16 | 0.68 | 10,100 | 11,300 | 14,500
| 165,000 | 215,000 | 398 | 376 | 56.4 | 15 | 0.66 | 9,500 | 10,500 | 12,200
| 125,000 | 174,000 | 370 | 351 | 45.8 | 15 | 0.7 | 8,700 | 9,500 | 10,000
| 120,000 | 158,000 | 352 | 335 | 45.6 | 14.8 | 0.68 | 8,000 | 8,700 | 9,000
| 110,000 | 145,000 | 340 | 323 | 43.2 | 14.5 | 0.7 | 7,200 | 7,800 | 8,000
| 100,000 | 140,000 | 326 | 310 | 42.8 | 14.5 | 0.71 | 6,900 | 7,500 | 7,500
| 90,000 | 126,000 | 313 | 298 | 42.8 | 14.5 | 0.66 | 6,500 | 7,000 | 7,000
| 80,000 | 112,000 | 300 | 284 | 40.3 | 14.5 | 0.66 | 6,100 | 6,500 | 6,500
| 70,000 | 100,000 | 280 | 266 | 41.8 | 13.8 | 0.64 | 5,800 | 6,100 | 6,000
| 65,000 | 92,000 | 274 | 260 | 41.2 | 13.5 | 0.62 | 5,500 | 5,800 | 5,600
| 60,000 | 84,000 | 268 | 255 | 39.8 | 13.2 | 0.61 | 5,400 | 5,700 | 5,200
| 55,000 | 76,500 | 261 | 248 | 38.3 | 12.8 | 0.61 | 5,200 | 5,500 | 4,800
Container Ships (Panamax) TEU | 60,000 | 83,000 | 290 | 275 | 32.2 | 13.2 | 0.69 | 5,300 | 5,500 | 5,000
| 55,000 | 75,500 | 278 | 264 | 32.2 | 12.8 | 0.68 | 4,900 | 5,100 | 4,500
| 50,000 | 68,000 | 267 | 253 | 32.2 | 12.5 | 0.65 | 4,500 | 4,700 | 4,000
| 45,000 | 61,000 | 255 | 242 | 32.2 | 12.2 | 0.63 | 4,150 | 4,300 | 3,500
| 40,000 | 54,000 | 237 | 225 | 32.2 | 11.7 | 0.62 | 3,750 | 3,900 | 3,000
| 35,000 | 47,500 | 222 | 211 | 32.2 | 11.1 | 0.61 | 3,550 | 3,700 | 2,600
| 30,000 | 40,500 | 210 | 200 | 30 | 10.7 | 0.62 | 3,350 | 3,500 | 2,200
| 25,000 | 33,500 | 195 | 185 | 28.5 | 10.1 | 0.61 | 2,900 | 3,000 | 1,800
| 20,000 | 27,000 | 174 | 165 | 26.2 | 9.2 | 0.66 | 2,400 | 2,500 | 1,500
| 15,000 | 20,000 | 152 | 144 | 23.7 | 8.5 | 0.67 | 2,000 | 2,100 | 1,100
| 10,000 | 13,500 | 130 | 124 | 21.2 | 7.3 | 0.69 | 1,800 | 1,900 | 750
Freight RORO Ships CEU | 50,000 | 87,500 | 287 | 273 | 32.2 | 12.4 | 0.78 | 7,500 | 7,800 | 5,000
| 45,000 | 81,500 | 275 | 261 | 32.2 | 12 | 0.79 | 6,850 | 7,100 | 4,500
| 40,000 | 72,000 | 260 | 247 | 32.2 | 11.4 | 0.77 | 6,200 | 6,400 | 4,000
| 35,000 | 63,000 | 245 | 233 | 32.2 | 10.8 | 0.76 | 5,600 | 5,800 | 3,500
| 30,000 | 54,000 | 231 | 219 | 32 | 10.2 | 0.74 | 5,100 | 5,300 | 3,000
| 25,000 | 45,000 | 216 | 205 | 31 | 9.6 | 0.72 | 4,600 | 4,800 | 2,500
| 20,000 | 36,000 | 197 | 187 | 28.6 | 9.1 | 0.72 | 4,250 | 4,400 | 2,000
| 15,000 | 27,500 | 177 | 168 | 26.2 | 8.4 | 0.73 | 3,750 | 3,900 | 1,500
| 10,000 | 18,400 | 153 | 145 | 23.4 | 7.4 | 0.71 | 3,100 | 3,200 | 1,000
| 5,000 | 9,500 | 121 | 115 | 19.3 | 6 | 0.7 | 2,200 | 2,300 | 600
Cargo Vessels | 40,000 | 54,500 | 209 | 199 | 30 | 12.5 | 0.71 | 3,250 | 4,500 | –
| 35,000 | 48,000 | 199 | 189 | 28.9 | 12 | 0.71 | 3,000 | 4,100 | –
| 30,000 | 41,000 | 188 | 179 | 27.7 | 11.3 | 0.71 | 2,700 | 3,700 | –
| 25,000 | 34,500 | 178 | 169 | 26.4 | 10.7 | 0.71 | 2,360 | 3,200 | –
| 20,000 | 28,000 | 166 | 158 | 24.8 | 10 | 0.7 | 2,100 | 2,800 | –
| 15,000 | 21,500 | 152 | 145 | 22.6 | 9.2 | 0.7 | 1,770 | 2,400 | –
| 10,000 | 14,500 | 133 | 127 | 19.8 | 8 | 0.7 | 1,380 | 1,800 | –
| 5,000 | 7,500 | 105 | 100 | 15.8 | 6.4 | 0.72 | 900 | 1,200 | –
| 2,500 | 4,000 | 85 | 80 | 13 | 5 | 0.75 | 620 | 800 | –
Car Carriers CEU | 70,000 | 52,000 | 228 | 210 | 32.2 | 11.3 | 0.66 | 5,700 | 6,900 | 8,000
| 65,000 | 48,000 | 220 | 205 | 32.2 | 11 | 0.64 | 5,400 | 6,500 | 7,000
| 57,000 | 42,000 | 205 | 189 | 32.2 | 10.9 | 0.62 | 4,850 | 5,800 | 6,000
| 45,000 | 35,500 | 198 | 182 | 32.2 | 10 | 0.59 | 4,300 | 5,100 | 5,000
| 36,000 | 28,500 | 190 | 175 | 32.2 | 9 | 0.55 | 3,850 | 4,600 | 4,000
| 27,000 | 22,000 | 175 | 167 | 28 | 8.4 | 0.55 | 3,400 | 4,000 | 3,000
| 18,000 | 13,500 | 150 | 143 | 22.7 | 7.4 | 0.55 | 2,600 | 3,000 | 2,000
| 13,000 | 8,000 | 130 | 124 | 18.8 | 6.2 | 0.54 | 2,000 | 2,200 | 1,000
| 8,000 | 4,300 | 100 | 95 | 17 | 4.9 | 0.53 | 1,300 | 1,400 | 700
Ferries | 50,000 | 82,500 | 309 | 291 | 41.6 | 10.3 | 0.65 | 6,150 | 6,500 | –
| 40,000 | 66,800 | 281 | 264 | 39 | 9.8 | 0.65 | 5,200 | 5,500 | –
| 30,000 | 50,300 | 253 | 237 | 36.4 | 8.8 | 0.65 | 4,300 | 4,500 | –
| 20,000 | 33,800 | 219 | 204 | 32.8 | 7.8 | 0.63 | 3,300 | 3,500 | –
| 15,000 | 25,000 | 197 | 183 | 30.6 | 7.1 | 0.61 | 2,650 | 2,800 | –
| 12,500 | 21,000 | 187 | 174 | 28.7 | 6.7 | 0.61 | 2,450 | 2,600 | –
| 11,500 | 19,000 | 182 | 169 | 27.6 | 6.5 | 0.61 | 2,350 | 2,500 | –
| 10,200 | 17,000 | 175 | 163 | 26.5 | 6.3 | 0.61 | 2,200 | 2,300 | –
| 9,000 | 15,000 | 170 | 158 | 25.3 | 6.1 | 0.6 | 2,100 | 2,200 | –
| 8,000 | 13,000 | 164 | 152 | 24.1 | 5.9 | 0.59 | 1,900 | 2,000 | –
| 7,000 | 12,000 | 161 | 149 | 23.5 | 5.8 | 0.58 | 1,800 | 1,900 | –
| 6,500 | 10,500 | 155 | 144 | 22.7 | 5.6 | 0.56 | 1,700 | 1,800 | –
| 5,000 | 8,600 | 133 | 124 | 21.6 | 5.4 | 0.58 | 1,420 | 1,500 | –
| 3,000 | 5,300 | 110 | 102 | 19 | 4.7 | 0.57 | 950 | 1,000 | –
| 2,000 | 3,500 | 95 | 87 | 17.1 | 4.1 | 0.56 | 760 | 800 | –
| 1,000 | 1,800 | 74 | 68 | 14.6 | 3.3 | 0.54 | 570 | 600 | –
Fast Ferries (multihull) | 9,000 | 3,200 | 127 | 117 | 30.5 | 4.3 | 0.43 | 1,850 | 2,000 | –
| 6,000 | 2,100 | 107 | 93 | 26.5 | 3.7 | 0.43 | 1,550 | 1,650 | –
| 5,000 | 1,700 | 97 | 83 | 24.7 | 3.4 | 0.43 | 1,250 | 1,250 | –
| 4,000 | 1,400 | 92 | 79 | 24 | 3.2 | 0.42 | 1,120 | 1,200 | –
| 2,000 | 700 | 85 | 77 | 21.2 | 3.1 | 0.39 | 1,070 | 1,150 | –
| 1,000 | 350 | 65 | 62 | 16.7 | 2.1 | 0.37 | 820 | 900 | –
| 500 | 175 | 46 | 41 | 13.8 | 1.8 | 0.35 | 460 | 500 | –
| 250 | 95 | 42 | 37 | 11.6 | 1.6 | 0.35 | 420 | 450 | –
Cruise liners (post panamax) Passengers | 220,000 | 115,000 | 360 | 333 | 55 | 9.2 | 0.67 | 15,700 | 16,000 | 5,400 / 7,500
| 160,000 | 84,000 | 339 | 313.6 | 43.7 | 9 | 0.66 | 13,800 | 14,100 | 3,700 / 5,000
| 135,000 | 71,000 | 333 | 308 | 37.9 | 8.8 | 0.67 | 13,100 | 13,400 | 3,200 / 4,500
| 115,000 | 61,000 | 313.4 | 290 | 36 | 8.6 | 0.66 | 11,950 | 12,200 | 3,000 / 4,200
| 105,000 | 56,000 | 294 | 272 | 35 | 8.5 | 0.67 | 10,800 | 11,000 | 2,700 / 3,500
| 95,000 | 51,000 | 295 | 273 | 33 | 8.3 | 0.67 | 10,400 | 10,600 | 2,400 / 3,000
| 80,000 | 44,000 | 272 | 231 | 35 | 8 | 0.66 | 8,800 | 9,000 | 2,000 / 2,800
Cruise liners (panamax) Passengers | 90,000 | 48,000 | 294 | 272 | 32.2 | 8 | 0.67 | 10,400 | 10,600 | 2,000 / 2,800
| 80,000 | 43,000 | 280 | 248.7 | 32.2 | 7.9 | 0.66 | 9,100 | 9,300 | 1,800 / 2,500
| 70,000 | 38,000 | 265 | 225 | 32.2 | 7.8 | 0.66 | 8,500 | 8,700 | 1,700 / 2,400
| 60,000 | 34,000 | 252 | 214 | 32.2 | 7.6 | 0.63 | 7,250 | 7,400 | 1,600 / 2,200
| 60,000 | 34,000 | 251.2 | 232.4 | 28.8 | 7.6 | 0.65 | 7,850 | 8,000 | 1,600 / 2,200
| 50,000 | 29,000 | 234 | 199 | 32.2 | 7.1 | 0.62 | 6,450 | 6,600 | 1,400 / 1,800
| 50,000 | 29,000 | 232 | 212 | 28 | 7.4 | 0.64 | 6,850 | 7,000 | 1,400 / 1,800
| 40,000 | 24,000 | 212 | 180 | 32.2 | 6.5 | 0.62 | 5,600 | 5,700 | 1,200 / 1,600
| 40,000 | 24,000 | 210 | 192.8 | 27.1 | 7 | 0.64 | 5,900 | 6,000 | 1,200 / 1,600
| 35,000 | 21,000 | 192 | 164 | 32 | 6.3 | 0.62 | 4,800 | 4,900 | 1,000 / 1,400
| 35,000 | 21,000 | 205 | 188 | 26.3 | 6.8 | 0.61 | 5,500 | 5,600 | 1,000 / 1,400
| 30,000 | 18,200 | 190 | 175 | 25 | 6.7 | 0.61 | 4,600 | 4,700 | 850 / 1,200
| 25,000 | 16,200 | 180 | 165 | 24 | 6.6 | 0.6 | 3,920 | 4,000 | 700 / 1,000
| 20,000 | 14,000 | 169 | 155 | 22.5 | 6.5 | 0.6 | 3,430 | 3,500 | 600 / 800
| 15,000 | 11,500 | 152 | 140 | 21 | 6.4 | 0.6 | 2,940 | 3,000 | 350 / 500
| 10,000 | 8,000 | 134 | 123 | 18.5 | 5.8 | 0.59 | 2,350 | 2,400 | 280 / 400
| 5,000 | 5,000 | 100 | 90 | 16.5 | 5.6 | 0.59 | 1,570 | 1,600 | 200 / 300
Ocean- going Fishing Vessels | 7,500 | 9,100 | 128 | 120 | 17.1 | 6.8 | 0.64 | 810 | 840 | –
| 5,000 | 6,200 | 106 | 100 | 16.1 | 6.2 | 0.61 | 650 | 670 | –
| 3,000 | 4,200 | 90 | 85 | 14 | 5.9 | 0.58 | 550 | 570 | –
| 2,500 | 3,500 | 85 | 81 | 13 | 5.6 | 0.58 | 500 | 520 | –
| 2,000 | 2,700 | 80 | 76 | 12 | 5.3 | 0.54 | 470 | 490 | –
| 1,500 | 2,200 | 76 | 72 | 11.3 | 5.1 | 0.52 | 430 | 450 | –
| 1,200 | 1,900 | 72 | 68 | 11 | 5 | 0.5 | 400 | 420 | –
| 1,000 | 1,600 | 70 | 66 | 10.5 | 4.8 | 0.47 | 380 | 400 | –
| 700 | 1,250 | 65 | 62 | 10 | 4.5 | 0.44 | 345 | 360 | –
| 500 | 800 | 55 | 53 | 8.6 | 4 | 0.43 | 290 | 300 | –
| 250 | 400 | 40 | 38 | 7 | 3.5 | 0.42 | 190 | 200 | –
| 150 | 300 | 32 | 28 | 7.5 | 3.4 | 0.41 | 135 | 140 | –
Coastal fishing vessels | 100 | 200 | 27 | 23 | 7 | 3.1 | 0.39 | – | – | –
| 75 | 165 | 25 | 22 | 6.6 | 2.8 | 0.4 | – | – | –
| 50 | 115 | 21 | 17 | 6.2 | 2.7 | 0.39 | – | – | –
| 25 | 65 | 15 | 12 | 5.5 | 2.6 | 0.37 | – | – | –
| 15 | 40 | 11 | 9.2 | 5 | 2.3 | 0.37 | – | – | –
Motor yachts | - | 9,500 | 160 | 135 | 21.8 | 5.5 | - | - | - | –
| - | 7,000 | 140 | 120 | 23.5 | 5 | - | - | - | –
| - | 4,500 | 120 | 102 | 18.5 | 4.9 | - | - | - | –
| - | 3,500 | 100 | 85 | 16.5 | 4.8 | - | - | - | –
| - | 1,600 | 70 | 60 | 13.5 | 3.8 | - | - | - | –
| - | 1,100 | 60 | 51 | 12 | 3.6 | - | - | - | –
| - | 700 | 50 | 43 | 9 | 3.5 | - | - | - | –
| - | 500 | 45 | 39 | 8.5 | 3.3 | - | - | - | –
| - | 250 | 40 | 24 | 8 | 3 | - | - | - | –
| - | 150 | 30 | 25 | 7.5 | 2.9 | - | - | - | –
| - | 50 | 20 | 17 | 5.5 | 2.7 | - | - | - | –
Motor Boats | - | 35 | 21 | - | 5 | 3 | - | - | - | -
| - | 27 | 18 | - | 4.4 | 2.7 | - | - | - | -
| - | 16.5 | 15 | - | 4 | 2.3 | - | - | - | -
| - | 6.5 | 12 | - | 3.4 | 1.8 | - | - | - | -
| - | 4.5 | 9 | - | 2.7 | 1.5 | - | - | - | -
| - | 1.3 | 6 | - | 2.1 | 1 | - | - | - | -
Sailing yachts | - | 1,500 | 90 | 67.5 | 13.5 | 6.5 | - | - | - | –
| - | 1,000 | 70 | 51.5 | 11.5 | 6 | - | - | - | –
| - | 650 | 60 | 42 | 11.2 | 5.5 | - | - | - | –
| - | 550 | 50 | 37.5 | 9.5 | 5 | - | - | - | –
| - | 190 | 40 | 35 | 9.3 | 4.5 | - | - | - | –
| - | 125 | 30 | 28 | 7.2 | 3.6 | - | - | - | –
| - | 40 | 20 | 17.5 | 5.5 | 3 | - | - | - | –
| - | 13 | 15 | 11.2 | 4.5 | 2.5 | - | - | - | –
Sailing Boats | - | 10 | 12 | 11 | 3.8 | 2.3 | - | - | - | -
| - | 5 | 10 | 9.5 | 3.5 | 2.1 | - | - | - | -
| - | 1.5 | 6 | 5.7 | 2.4 | 1.5 | - | - | - | -
| - | 1 | 5 | 4.3 | 2 | 1 | - | - | - | -
| - | 0.8 | 2.5 | 2.3 | 1.5 | 0.5 | - | - | - | -